## Cover_sheet
Glass model: Techno-economic analysis
Thesis title | "Decarbonisation of the Dutch Container glass industry by 2050 -
A model-based analysis of technology options"
Programme | MSc Engineering and Policy Analysis, TU Delft
Defense date | September 23rd, 2019
Author, TU Delft | Ioannis Papadogeorgos
1st Supervisor, TU Delft | Prof. Dr. Andrea Ramirez Ramirez
2nd Supervisor, TU Delft | Assoc. Prof. Jan H. Kwakkel
Ext. Supervisor, PBL / TNO | Dr. Klara M. Schure
An electronic version of the thesis is available at http://repository.tudelft.nl/
Excel Sheet | DESCRIPTION
Summary | A summary of results based on user input. The user can retrieved more melting-specific information in the D1_Furnace tab.
Economic Analysis | Performed calculations on Product Costs, Investemnet costs, Return of Investment and Payback Period.
1.Batch Preparation | General information on the Dutch Container glass industry.
2.Melting&Fining | General information on the melting activities of the glass plant.
Mass Balance | Performed calculations on raw materials, cullet and process emissions.
Energy Balance | Performed calculations on energy for melting (i.e. latent heat of reaction, heat of glass, heat of flue gases) and fining.
Fuel | Performed calculations on natural gas and biomethane combustion, with and without adjustments on the combustion agent.
Syngas | Performed calculations on syngas generatio and combustion.
Heat Balance | Performed calculations on heat balance and heat recovery options.
D1_furnace | Performed calculations with regards to three types of furnaces (i.e. airful, oxyfuel and electric) and their combinations with preheating options.
D2_Batch reformulation | Performed mass balances for eight alternative glass types.
Commodity data | Information on commodities, such as their market price, which is not plant- or technology-specific. The commodities include energy carriers, raw materials, products and waste products.
Plant configuration | Pant characteristics, with a particular focus on the melting technologies
Comment section | Additional information regarding a value or parameter. The sources mentioned in the form (Author, Year) can be retrieved from the Reference list in the thesis.

## Summary
Summary table
Technology selection |  |  |  |  | Technology list
Specifications |  |  |  |  | 0) Regenerative furnace
Furnace type (see Technology List) |  | 0 | (0-10) |  | 1) Regenerative furnace with batch preheater
Ratio Natural gas to Fuel |  | 92 | % |  | 2) Air/fuel fired furnace with batch preheater
Biomethane (switch) |  | 0 | (0: No; 1: yes) |  | 3) Oxy/fuel furnace
4) Oxy/fuel furnace with Batch/cullet preheater
Gas combustion |  |  |  |  | 5) Oxy/fuel furnace with NG/O2 preheater
Oxygen substitution |  | 0 | % |  | 6) Oxy/fuel furnace with Batch/cullet and NG/O2 preheater
Oxygen enrichment |  | 0 | % |  | 7) Optimelt TCR furnace
Excess Combustion Air |  | 0 | % |  | 8) Optimelt TCR furnace with Batch/cullet preheater
[5 empty] | 9) Optimelt PLUS furnace |  |  |  | Legend
Preheating options |  |  |  |  | 10) Electric furnace |  |  |  | User Input
Regenerator efficiency |  | 70 | % | [5 empty] | Important value
Regenerator losses |  | 24 | % | [5 empty] | Fixed value
Input Parameters |  |  |  |  | Input materials
Glass-related parameters
Furnace output |  | 1 | tn molten glass/day |  | Batch weight | 1151.6444 | tn/tn packed glass
Additional Glass Pull |  | 0 | tn molten glass/day
Pack-to-melt ratio |  | 90 | % |  | Cullet | 844.4444 | tn/tn packed glass
Cullet used |  | 76 | % |  | Internal cullet | 111.1111 | tn/tn packed glass
Glass type [1: Flint, 2: Amber, 3: Green] |  | 1 |  |  | External cullet | 733.3333 | tn/tn packed glass
[9 empty] | 1000000000 | bottles
Exogenous parameters |  |  |  |  | SiO2 | 191.3127 | tn/tn packed glass |  | 195000000 | kg packed
Emisisons factor |  | 0.5 | kg/kWh |  | Na2CO3 | 56.5938 | tn/tn packed glass |  | 216666666.6667 | kg molten
Carbon price |  | 20 | €/tn CO2 |  | CaCO3 | 23.9017 | tn/tn packed glass |  | 216666.6667 | tn molten
Natural gas price |  | 0.038 | €/kWh |  | CaMg(CO3)2 | 33.4822 | tn/tn packed glass
Electricity price |  | 0.0793 | €/kWh |  | Na2SO4 | 1.9095 | tn/tn packed glass
Oxygen price |  | 0.06 | €/m3 |  | Total Raw | 307.2 | tn/tn packed glass
Biomethane price |  | 0.8 | €/m3
Output paramaters (Plant) - per tonne of packed glass | [8 empty] | Container Glass Production
Process Activities | Total Fuel use | Natural gas | Electricity | Unit |  | Indirect CO2 | Direct CO2 | Unit | Production of Container glass |  | 0.9 | tn packed glass
Batch Preparation | 0.053638 | - | 0.053638 | GJ |  | 7.4498 | - | kg CO2 |  |  | 0.195 | kg/packed glass
Melting & Fining | 4.7678 | 4.3864 | 0.38143 | GJ |  | 52.976 | 266.8047 | kg CO2 |  |  | 4615.3846 | packed glasses
Refining & Condit. | 0.51254 | 0.41003 | 0.10251 | GJ |  | 14.2373 | 24.9404 | kg CO2
Forming & Moulding | 0.32183 | - | 0.32183 | GJ |  | 44.6985 | - | kg CO2 | Product cost |  | 5.4175 | €-cent /packed glass
Annealing | 0.25627 | 0.1922 | 0.064068 | GJ |  | 8.8983 | 11.6908 | kg CO2 | Purchase Equipent cost |  | 4.5 | MEUR
Surface treatment | 0.017879 | - | 0.017879 | GJ |  | 2.4833 | - | kg CO2 | Payback Period |  | 1.8502 | years
Inspection | 0.029799 | - | 0.029799 | GJ |  | 4.1388 | - | kg CO2 | Return of investmnet (%) |  | 0 | %
Total | 5.9598 | 4.9887 | 0.97115 | GJ |  | 134.882 | 303.436 | kg CO2
Table 1: Example of calculating the primary energy for melting | [8 empty] | Table 2: Comparison of furnace types
Fuel = NG + Electr / nε, where nε = 40% efficiency of electr. generation (Blok & Nieuwlaar, 2007). | [8 empty] | Energy (E) and CO2 emission (C) reductions compared to a state-of-art Regenerative furnace
|  | Air/fuel; air preheat | Air/fuel; batch preheat | Air/fuel; both preheaters | Air/fuel; w/o preheating | Unit |  |  |  | Air/fuel; air preheat | Air/fuel; batch preheat | Air/fuel; both preheaters | Air/fuel; w/o preheating | Unit
| Fuel | 5.34 | 6.7833 | 4.368 | 7.8398 | GJ/tn packed glass |  |  | (E) | - | -27.029 | 18.2012 | -46.8129 | %
| NG | 4.3864 | 5.572 | 3.588 | 6.4398 | GJ/tn packed glass |  |  | (C) | - | -27.029 | 18.2012 | -46.8129 | %
| Electr | 0.95357 | 1.2113 | 0.78001 | 1.4 | GJ/tn packed glass
| Direct CO2 | 266.8047 | 338.9193 | 218.2431 | 391.7036 | kg CO2/tn packed glass |  |  |  | Oxyfuel | Optimelt TCR | Unit
[9 empty] | (E) | 16.1492 | 23.8552 | %
|  | Oxyfuel | Optimelt TCR | Unit |  |  |  |  | (C) | 9.7904 | 18.0808 | %
| Fuel | 4.4776 | 4.0661 | GJ/tn packed glass
| NG | 3.957 | 3.5933 | GJ/tn packed glass | [5 empty] | Electric | Unit
| Electr | 0.52065 | 0.4728 | GJ/tn packed glass |  |  |  |  | (E) | -113.6295 | %
| Direct CO2 | 240.6833 | 218.5643 | kg CO2/tn packed glass |  |  |  |  | (C) | 85.0075 | %
|  | Electric | Unit | [6 empty] | Oxyfuel to Optimelt | Oxyfuel to Electric | Optimelt to Electric | Unit
| Fuel | 11.4078 | GJ/tn packed glass | [5 empty] | (E) | 9.1901 | -154.7733 | -180.5568 | %
| NG | 0 | GJ/tn packed glass | [5 empty] | (C) | 9.1901 | 83.3804 | 81.6985 | %
| Electr | 11.4078 | GJ/tn packed glass
| Direct CO2 | 40.0006 | kg CO2/tn packed glass
Note on D24: Συντάκτης: Economic Analysis was not performed for the case that additional glass is requested. This is because the benchmark "Revenues" are kept constant for the calculation of ROI, and it is not permitetd in excel to automatically update this value for more tonnes (i.e. cell D23).
Note on D35: Συντάκτης: Retrieved from (pp.12-13): http://www.ergar.org/wp-content/uploads/2018/07/BIOSURF-D3.4.pdf

## Economic_Analysis
Economic Analysis - Product price and Investment cost
Manufacturing cost per packed glass | [5 empty] | Purchase Equipment Cost (PEC) of Technologies under study
Bare-module cost (MEUR)
| Input materials | 156.5497 | €/tn molten |  |  | Technology | TRL | Lifetime (avg.) |  | Source
| Carbon cost | 5.4618 | €/tn molten |  |  | Regenerator | 9 | 20 | 1.5 | Baukal (2013)
| Natural gas | 47.3922 | €/tn molten |  |  | Regenerative Burners | 9 | 10 | 3 | O’Connor (2015)
| Biomethane | 0 | €/tn molten |  |  | Electric furnace | 8 | 7 | 57.0389 | PB & DNV GL (2015b)
| Electricity | 19.2531 | €/tn molten |  |  | Air–Oxy/fuel burner | 7 | 10 | 3.6 | PB & DNV GL (2015a)
| Pure Oxygen | 0 | €/tn molten |  |  | Cryogenic system | 9 | - | 14 | Fraunhofer (2019a)
| O&M | 35 | % |  |  | Oxy-fuel furnace | 9 | 15 | 1.2 | Sundaram (2016)
[6 empty] | Oxy-fuel brurners (oxyfired furnace) | 9 | 10 | 0.4 | O’Connor (2015)
| Total costs | 277.8181 | €/tn packed glass |  |  | Batch/cullet preheater | 9 | 20 | 2 | Wallenberger (2010)
|  | 0.27782 | €/kg packed glass |  |  | Optimelt TCR | 7 | 12 | 4.2 | de Diego (2016a)
[6 empty] | NG/O2 preheater | 9 | - | 1.66 | Nexelia (2017)
| Product cost | 0.054175 | €/packed glass (i.e. per bottle) |  |  | CCS (oxyfuel combustion) | 6 | - | 32 | PB & DNV GL (2015b)
Profitability Analysis | [5 empty] | Technology list (i.e. for exploration in Excel) |  |  | No. Shortlisted option
| Revenues (bench.) = | 54174523.6925 | €/yr |  |  | 0) Regenerative furnace |  |  | 0
| Revenues = | 54174523.6925 | €/yr |  |  | 1) Regenerative furnace with batch preheater |  |  | 1
| O&M Expenditures (OPEX) = | 18961083.2924 | €/yr |  |  | 2*) Air/fuel fired furnace with batch preheater |  |  | -
| Taxes = | 21669809.477 | €/yr |  |  | 3) Oxy/fuel furnace |  |  | 2
| Net Profit | 13543630.9231 | €/yr |  |  | 4) Oxy/fuel furnace with Batch/cullet preheater |  |  | 3
[6 empty] | 5) Oxy/fuel furnace with NG/O2 preheater |  |  | 4
| Technology | 0 |  |  |  | 6) Oxy/fuel furnace with Batch/cullet and NG/O2 preheater |  |  | 5
| Benefits | 0 | €/yr |  |  | 7) Optimelt TCR furnace |  |  | 6
[6 empty] | 8) Optimelt TCR furnace with Batch/cullet preheater |  |  | 7
| Purchase Equipment Cost (PEC) | 4500000 | € |  |  | 9) Optimelt PLUS furnace |  |  | 8
| Total Plant Direct Costs (TPDC) | 12285000 | € |  |  | 10) Electric furnace |  |  | 9
| Total Plant Indirect Costs (TPIC) | 7985250 | €
| Total Plant Cost (TPC) | 23310787.5 | € |  |  | * "Technology 2" of the above list is not included in the following graphs,
| Start-up costs | 1748309.0625 | € |  |  | because it was not qulified in the analysis as a "shortlisted" option.
| Capital expenditure (CAPEX) | 25059096.5625 | € |  |  | Therefore, the updated enumeration will be used for the rest of the analysis.
"Technology 2" is also excluded from the robustness analysis (see Glass_MORDM.xlsx).
| Payback time | 1.8502 | years (minimize)
| ROI | 0 | % (maximize)
APPENDIX
Examples: CAPEX/OPEX calculation. Sources (links): |  |  | "Glass botle", | "Capex/Opex", | "Performance metrics" table
Table 1: Input parameters of graphs "ROI vs. Payback period"
Technology list |  |  | Payback | ROI | No.
0) Regenerative furnace |  |  | 1.8502 | 0 | 0
1) Regenerative furnace with batch preheater |  |  | 2.8353 | 8.5906 | 1
2) Air/fuel fired furnace with batch preheater |  |  | 1.3261 | -23.6918 | -
3) Oxy/fuel furnace |  |  | 0.65712 | -0.69384 | 2
4) Oxy/fuel furnace with Batch/cullet preheater |  |  | 1.5223 | 7.4746 | 3
5) Oxy/fuel furnace with NG/O2 preheater |  |  | 1.3867 | 9.9542 | 4
6) Oxy/fuel furnace with Batch/cullet and NG/O2 preheater |  |  | 2.2883 | 10.1497 | 5
7) Optimelt TCR furnace |  |  | 1.7765 | 6.4728 | 6
8) Optimelt TCR furnace with Batch/cullet preheater |  |  | 2.7024 | 8.8945 | 7
9) Optimelt PLUS furnace |  |  | 2.5319 | 8.0269 | 8
10) Electric furnace |  |  | 13.8318 | -11.863 | 9
Table 2: Input parameters of graphs "Product costs"
Technology | 0 | 1 | 2 | 3 | 4 | 5 | 6 | 7 | 8 | 9
Input materials | 3768789.8236 | 3768789.8236 | 3768789.8236 | 3768789.8236 | 3768789.8236 | 3768789.8236 | 3768789.8236 | 3768789.8236 | 3768789.8236 | 3768789.8236
Carbon cost | 131488.9158 | 107556.402 | 118615.5755 | 107821.5582 | 105686.4778 | 97620.6187 | 107714.6913 | 96943.2222 | 100066.9483 | 19713.4307
Natural gas | 1140923.7541 | 933262.3451 | 1029222.3253 | 935563.0937 | 917037.0919 | 847049.9738 | 934635.815 | 841172.2335 | 868276.6721 | 0
Electricity | 463499.4008 | 379137.1125 | 253073.1043 | 230043.4518 | 225488.1359 | 208279.1648 | 229815.4453 | 206833.9008 | 213498.5487 | 5544960.2514
Pure Oxygen | 0 | 0 | 341282.7005 | 310225.9747 | 304082.8861 | 280875.6625 | 309918.4958 | 278926.6462 | 287914.2826 | 0
O&M | 1926645.663 | 1816060.9891 | 1809395.2901 | 1764776.2745 | 1755950.5352 | 1722608.8533 | 1764334.5213 | 1719808.713 | 1732721.1974 | 3266712.227
Purchase Equipment Cost (PEC) | 4500000 | 6500000 | 1600000 | 3600000 | 3260000 | 5260000 | 4200000 | 6200000 | 5860000 | 57038917.0067
Example: Calculation of Natural Gas and Electricity price per tn of molten glass
Natural Gas |  |  | Electricty
4.3864 | GJ/tn packed (furnace) |  | 0.38143 | GJ/tn packed (furnace)
3.9478 | GJ/tn molten (furnace) |  | 0.34328 | GJ/tn molten (furnace)
1.0966 | MWh/tn molten |  | 0.095357 | MWh/tn molten
1096.6041 | KWh/tn molten (furnace) |  | 95.3569 | KWh/tn molten (furnace)
1247.1636 | KWh/tn molten (plant) |  | 242.7875 | KWh/tn molten (plant)
47.3922 | €/tn molten |  | 19.2531 | €/tn molten
1 | tn molten |  | 1 | GJ/tn molten
90 | % |  | 1.1111 | GJ/tn packed
0.9 | tn packed |  | 5.698 | MJ/bottle
900 | kg packed
175.5 | bottles
Note on D7: Συντάκτης: Both raw materials and recycled glass
Note on K10: Bare-module cost = 4 * MW, where MW = MWh/tn molten * tpd / 24h
Note on D11: Συντάκτης: Inclusive of green taxes. For Technology 10 (i.e. Electric furnace) the rate of Total Energy use to Furnace energy use was kept constant to disassociate from the Ratio NG factor.
Note on D13: Συντάκτης: Cost for Maintenance, Labour, Equipment (facility-dependent), Water&Air
Note on D23: Συντάκτης: This parameter was added here to enable the calculation of ROI. ROI can be expressed by the division of Benefits (i.e. old product costs - new product costs) with the Total investment cost. For that reason, the old product cost needs to remain stable to enable comparisons. Keeping the initial price of every technology constant would be permitted with the use of VBA (i.e. Excel Add-on) which was not implemented due to time constraints. Therefore the new prices will be compared to the as-is regenerative furnace (i.e. Technology 0).
Note on D24: Συντάκτης: Average production of 1bil bottles per year (VNG, 2012)
Note on D25: Συντάκτης: 30% OPEX is assumed to be sutracted from the Profit Depreciation of equipment and other assets are also part of the annual costs
Note on D26: Συντάκτης: Taxes are paid from gross profit (revenues – OPEX)
Note on D30: Συντάκτης: (old product costs - new product costs)
Note on D32: Συντάκτης: Bare-module cost
Note on D33: Συντάκτης: (30% Installation (summed over all units, incl. unlisted) + 35% Process piping + 40% Instrumentation + 3% Electrical + 10% Building + 15% Space impromevent + 40% Auxilary facilities) * PEC
Note on D34: Συντάκτης: (25% Engineering * 35% Construction +5% Other) * TPDC
Note on D35: Συντάκτης: It can be 4-7 times higher than cost of bare equipment (TPDC + TPIC) * (5% Contractor's fee + 10% Contigency)
Note on D36: Συντάκτης: 7.5% Start-up costs * TPC
Note on D40: Συντάκτης: Compared to Technology 0 (i.e. "as-is" regenerative furnace)
Note on G110: Συντάκτης: Enumaration of shortlisted technology aggregates. The"Air/fuel furnace with Batch preheater" is only part of the technology list (see Summary tab).
Note on L133: Συντάκτης: Excluded from the graph for better clarity

## 1.Batch_Preparation
| Data |  |  | Value | Unit |  | Comments
The Netherlands | Glass production (2009) |  |  | 1.425 | Mtn |  | VNG (2012)
| CG industry (%) (2009) |  |  | 78 | %
| Total CG production per plant (2012) |  |  | 1000000000 | Mtn |  | VNG (2012); Also 1 billion bottles per plant per year on average (2017)
| Total CG production per plant (2017) |  |  | 280 | ktn/plant |  | expressed in ktn packed glass; Kahl (2019, personal communication)
| Total CG production per plant per day |  |  | 767.1233 | tn/plant/d
| Total CG production per furnace plant per day |  |  | 255.7078 | tn/furnace/d
| Total Direct CO2 emissions per plant per year |  |  | 80 | ktn CO2/yr |  | NEa Database, 2017; as part of the PBL database
| Raw materials (input) |  |  | 550 | ktn/yr
| Recycled cullet in NL (input) (2015) |  |  | 410 | ktn/yr |  | VNG (2012)
| Glass consumption in NL (2015) |  |  | 492 | ktn/yr
| Post-consumer recycling rate of glass (2015) |  |  | 83.3333 | % |  | FEVE: 90% was recycled in 2017
| Raw materials saved by adding 1tn of cullet |  |  | 1.2 | tn |  | JRC Report (2013)
| Pack-to-melt ratio |  |  | 90 | % |  | 90% (Sven Kahl, Ardagh) ; Range 85-94% (Ecofys, 2009)
| Internal cullet |  |  | 10 | %
| Cullet use in Batch mix (2015) |  |  | 76 | %
| External cullet |  |  | 66 | %
| Packed glass Mass |  |  | 0.195 | kg
[7 empty] | Hubert (2015) | https://www.lehigh.edu/imi/teched/GlassProcess/Lectures/Lecture01_Hubert_Comm_glasses_and%20Raw_Matls.pdf
[7 empty] | Flint: | https://www.bullseyeglass.com/images/stories/bullseye/PDF/news/GSLtd_redox-and-refining.pdf
[7 empty] | Amber: | http://www.freepatentsonline.com/2443142.pdf
[7 empty] | Emerald (apx.): | https://link.springer.com/article/10.1007/s10717-012-9449-6
[7 empty] | SO2 (g): | https://www.bullseyeglass.com/images/stories/bullseye/PDF/news/GSLtd_redox-and-refining.pdf
Viscosity: a measure of its resistance to flow (i.e. a thick mixture). It has a tendency to prevent crystallisation
* Increasing Na2O content also decreases the viscosity
* Al2O3 makes a favourable influence on the tensile strength
APPENDIX
Tables A1, A2: Energy consumption and eitted CO2 per industrial activity.
PER tonne of MOLTEN glass
Activity |  | % | Total Fuel use (GJ) | Natural gas (GJ) | Electricity (GJ) | Electricity (MWh) | Ind.emissions (kg CO2) | Dir. Emissions (kg CO2)
Batch Preparation |  | 0.9 | 0.048274 | - | 0.048274 | 0.01341 | 6.7048 | -
Melting & Fining |  | 80 | 4.2911 | 3.9478 | 0.34328 | 0.095357 | 47.6784 | 240.1242
Refining & Condit. |  | 8.6 | 0.46129 | 0.36903 | 0.092258 | 0.025627 | 12.8136 | 22.4464
Forming & Moulding |  | 5.4 | 0.28965 | - | 0.28965 | 0.080457 | 40.2287 | -
Annealing |  | 4.3 | 0.23064 | 0.17298 | 0.057661 | 0.016017 | 8.0085 | 10.5217
Surface treatment |  | 0.3 | 0.016091 | - | 0.016091 | 0.0044699 | 2.2349 | -
Inspection |  | 0.5 | 0.026819 | - | 0.026819 | 0.0074498 | 3.7249 | -
Total |  | 100 | 5.3638 | 4.4898 | 0.87404 | 0.24279 | 121.3938 | 273.0924
PER tonne of PACKED glass
Activity |  | % | Total Fuel use (GJ) | Natural gas (GJ) | Electricity (GJ) | Electricity (MWh) | Ind.emissions (kg CO2) | Dir. Emissions (kg CO2)
Batch Preparation |  | 0.9 | 0.053638 | - | 0.053638 | 0.0149 | 7.4498 | -
Melting & Fining |  | 80 | 4.7678 | 4.3864 | 0.38143 | 0.10595 | 52.976 | 266.8047
Refining & Condit. |  | 8.6 | 0.51254 | 0.41003 | 0.10251 | 0.028475 | 14.2373 | 24.9404
Forming & Moulding |  | 5.4 | 0.32183 | - | 0.32183 | 0.089397 | 44.6985
Annealing |  | 4.3 | 0.25627 | 0.1922 | 0.064068 | 0.017797 | 8.8983 | 11.6908
Surface treatment |  | 0.3 | 0.017879 | - | 0.017879 | 0.0049665 | 2.4833 | -
Inspection |  | 0.5 | 0.029799 | - | 0.029799 | 0.0082775 | 4.1388 | -
Total |  | 100 | 5.9598 | 4.9887 | 0.97115 | 0.26976 | 134.882 | 303.436
Figure A1: Average melting energy consumption (Beerkens, 2012)
| Year | GJ/net ton glass
| 1940 | 12.9
| 1950 | 12.9
| 1955 | 11.8
| 1960 | 10.4
| 1965 | 9.8
| 1970 | 8.8
| 1975 | 8.5
| 1980 | 7.3
| 1985 | 6.9
| 1990 | 6
| 1995 | 5.3
| 2005 | 4.8
| 2010 | 4.5
| 2015 | 4.7
| 2020 | 4.7
Note on D47: Συντάκτης: The percentages were gained from the feedback of company representatives.
Note on E49: Συντάκτης: Own calculations; It is used as the starting point for calculating the total energy use and emitted CO2 of the plant.

## 2.Melting&Fining
| Data | Value | Range | Unit | Comments
Traditional batch | Room Temperature | 25 |  | Celsius
| Kelvin to Celcius | 273.15 |  | Celcius
| Temperature for sand dissolution | 1500 | 1100-1350 | Celcius | (Beerkens, 2012, pp. 21). Reacts above 1200oC with Na2SO4 (Hujova, 2017)
| Melting temperature of Silica sand (SiO2) | 1723 |  | Celcius | Drops to 1300-1350 for 75% cullet by adding Na2O, obtained from soda ash (Deng, 2018; Beerkens, 2012; Meechoowas, 2012)
| Melting temperature of Limestone (CaCO3) | 825 |  | Celcius
| Melting temperature of soda ash (Na2CO3) | 854 |  | Celcius | Drops to 780 due to silica: https://www.solvay.us/en/binaries/HeatEffects_of_the_TronaSystem-237230.pdf
| Melting temperature of Dolomite (CaMg(CO3)2) | 650 |  | Celcius | Dolomite is not preferable, if the company doesn’t want MgO in the final composition.
| Melting temperature of Alumina (Al2O3) | 2072 |  | Celcius | Drops to 1000oC with cullet addition
| Furnace Temperature (0% cullet) | 1800 | 1450-1650 | Celsius | (Tapasa, 2012). And 1600oC for 76% cullet (Sven Kahl, Ardagh)
| Furnace Temperature (100% cullet) | 1500 |  | Celsius | (Sven Kahl, Ardagh). For Temperatures below 1470oC, we endanger the integrity of the crown (in regenerative furnaces).
| Electric furnace temperature | 1350 | 1300-1350 | Celsius
| Melting temperature of cullet | 1100 |  | Celsius | Deng (2018): in 1000oC the cullet particles remain separated, in 1100C the cullet has all melted. Also | http://www.commissionoceanindien.org/archives/environment.ioconline.org/fr/solid-waste-management/recycling-of-glass.html
| Melting Temperature of cullet-containing batch | - | 1100-1500 | Celcius | (Madivate, 1998, pp.3303): 1100(100%cullet)-1500(0% cullet)
| Furnace capacity | 325 | 300-350 | tn/day | (IED, 2012)
| Preheating of batch (3-6h) (optional) | 300 |  | Celcius | https://www.researchgate.net/publication/224302393_Reduction_of_fuel_consumption_in_an_industrial_glass_melting_furnace
| Batch blanket heating (40-60min) | 1250 |  | Celcius | Reference, for cullet 68%. It will be varied, based on cullet increase (%)
| Sand Dissolution (1.5-2h) | 1350 |  | Celcius | (Beerkens, 2012; Deg, 2018): 1200->1350
| Fining (1-3h) | 1550 |  | Celcius | 1550->1650
| Low pressure fining | 0.3 |  | bar | Beerkens (2012, pp.17)
Energy
| Melting energy saved per +10% cullet additon | 3.3 | 2.0-3.3 | % | 3.3% (Madivate, 1998); 2.5% (Drummond, 2011); 2-3% (Butler, 2011). Not valid over the complete cullet range of 0-100% cullet (Oscar Verheijen, Celsian)
| Energy savings for +1% cullet (by weight) | 8 |  | MJ | (Worrell et al., 2008. p.67)
| Energy consumption melting (100% cullet) | 1.75 | 1.5-2 | GJ/tn | Theoretical minimum (Beerkens, 2012) for ultimate insulation, optimum regenerator. By knowing the Theoretical minimum, we also know the maximal energy efficiency.
| Energy consumption melting (50% cullet) | 3.5 | 3.4 - 3.55 | GJ/tn | (Beerkens, 2012)
| Energy consumption melting (0% cullet) | 2.85 | 2.7-3 | GJ/tn | (0% cullet but with technology interventions) - 2.7GJ/tn with Batch preheat, 3GJ/tn without it
| Electric boosting to Pull rate | 0.3984 |  | MWh/tn molten glass | (Stormont, 2017): Average of 19 furnaces = 16.4kW of continuous boost power input per extra tn/day = 0.396MWh. (In specific, 16.6kW for flint, 16.4kW for amber, 16.2kW for green). Validation: |  | http://www.iiceram.org/pdf/Present_Practice__Future_Challenges_in_Glass_Industry__Compatibility_Mode_.pdf
| Furnace efficiency | 22.1311 |  | % | formula: Furnace Efficiency = 100 - (%Oxygene)/2 - (Flue Gas Temperature)/20. Doesn't apply for adjusted oxidant.
Output
| Furnace output (tpd) | 300 | 100-550 | tn molten glass/day
| Temperature of flue gas | 1500 | 1400-1600 | Celcius
| Steam output | 20 |  | tn/h
| Pressure of steam | 2.5 |  | Mpa
| Indirect emissions factor | 0.5 |  | kg/kWh | (WEC Report, 2018): "Hydrogen - Industry as catalyst"; VNPI (2018)
| CO2 saved | 315 |  | kg CO2/tn of cullet | (Wikipedia, Glass recycling) Confirmed
| Percentage of indirect emisisons (of total) | 16.5664 |  | %

## Mass_Balance
Material Flow Analysis - Mass balance | [6 empty] | Compound | Molar mass |  | Compound | Molar mass
[7 empty] | O | 15.999 | g/mol | SiO2 | 0.060083 | kg/mol
[7 empty] | C | 12.0107 | g/mol | CaMg(CO3)2 | 0.1844 | kg/mol
[7 empty] | Ca | 40.078 | g/mol | CaCO3 | 0.10009 | kg/mol
[7 empty] | Na | 22.9898 | g/mol | Na2CO3 | 0.10599 | kg/mol
Glass type (Flint:1, Amber:2, Emerald:3) |  |  | 1 | type |  |  | Si | 28.0855 | g/mol | Na2O | 0.061979 | kg/mol
Furnace output (TPD) |  |  | 1 | tn of molten glass per day |  |  | Al | 26.9815 | g/mol | Al2O3 | 0.10196 | kg/mol
Additional glass pull (e.g. demand increase) |  |  | 0 | tn of molten glass per day |  |  | Mg | 24.305 | g/mol | MgO | 0.040304 | kg/mol
Cullet percentage [0-100] % |  |  | 76 | % |  |  | Be | 9.0122 | g/mol | CO2 | 0.044009 | kg/mol
[7 empty] | S | 32.065 | g/mol | CaO | 0.056077 | kg/mol
[7 empty] | H | 1.0079 | g/mol | Na2SO4 | 0.14204 | kg/mol
[7 empty] | N | 14.0067 | g/mol | O2 | 0.031998 | kg/mol
[7 empty] | Ar | 39.948 | g/mol | N2 | 0.028013 | kg/mol
Glass Comp. | Flint |  |  |  | Amber |  |  |  | Emerald green
(Madivate, 1998, Table VI) | wt % | wt% norm | kg | wt% / Mi | wt % | wt% norm | kg | wt% / Mi | wt % | wt% norm | kg | wt% / Mi
SiO2 | 72.296 | 73.0661 | 730.6612 | 1216.0762 | 72.433 | 73.3893 | 733.8926 | 1221.4545 | 72.206 | 73.313 | 733.1303 | 1220.1857
Na2O | 12.581 | 12.715 | 127.1502 | 205.1519 | 12.197 | 12.358 | 123.5803 | 199.392 | 12.544 | 12.7363 | 127.3632 | 205.4956
CaO | 9.753 | 9.8569 | 98.5689 | 175.7742 | 9.779 | 9.9081 | 99.081 | 176.6875 | 9.852 | 10.003 | 100.0305 | 178.3805
MgO | 2.806 | 2.8359 | 28.3589 | 70.3625 | 2.733 | 2.7691 | 27.6908 | 68.7049 | 1.996 | 2.0266 | 20.266 | 50.2829
Al2O3 | 1.51 | 1.5261 | 15.2608 | 14.9675 | 1.555 | 1.5755 | 15.7553 | 15.4524 | 1.892 | 1.921 | 19.2101 | 18.8408
(Norm) | 1.0107 | 100 | 1000 | 1682.3324 | 1.0132 | 100 | 1000 | 1681.6913 | 1.0153 | 100 | 1000 | 1673.1855
[14 empty] | Flint | Amber | Emerald
Batch Comp. | Flint |  |  |  | Amber |  |  |  | Emerald green |  |  |  |  | wt % | wt % | wt %
(Madivate, 1998, Table V) | wt % | wt% norm | kg | wt% / Mi | wt % | wt% norm | kg | wt% / Mi | wt % | wt% norm | kg | wt% / Mi | SiO2 | 14.9463 | 14.8759 | 15.1099
SiO2 | 58.11 | 62.2763 | 622.7628 | 1036.4956 | 61.89 | 61.983 | 619.8297 | 1031.6139 | 60.83 | 62.958 | 629.5798 | 1047.8414 | Na2CO3 | 4.4214 | 4.0284 | 4.5332
Na2CO3 | 17.19 | 18.4225 | 184.2246 | 173.8177 | 16.76 | 16.7852 | 167.8518 | 158.3698 | 18.25 | 18.8884 | 188.8843 | 178.2142 | CaCO3 | 1.8673 | 2.3555 | 2.7199
CaCO3 | 7.26 | 7.7805 | 77.8052 | 77.7385 | 9.8 | 9.8147 | 98.1472 | 98.0632 | 10.95 | 11.3331 | 113.3306 | 113.2335 | CaMg(CO3)2 | 2.6158 | 2.6656 | 1.5152
CaMg(CO3)2 | 10.17 | 10.8992 | 108.9915 | 59.1066 | 11.09 | 11.1067 | 111.0666 | 60.2319 | 6.1 | 6.3134 | 63.1339 | 34.2378 | Na2SO4 | 0.14918 | 0.074512 | 0.12171
Na2SO4 | 0.58 | 0.62158 | 6.2158 | 4.3761 | 0.31 | 0.31047 | 3.1047 | 2.1858 | 0.49 | 0.50714 | 5.0714 | 3.5704 | Cullet | 76 | 76 | 76
(Norm) | 1.0717 | 100 | 1000 | 1351.5345 | 1.0015 | 100 | 1000 | 1350.4645 | 1.035 | 100 | 1000 | 1377.0973 |  | 100 | 100 | 100
[13 empty] | SiO2 | 172.1815 | 171.3705 | 174.0662
[13 empty] | Na2CO3 | 50.9344 | 46.4077 | 52.2227
Batch without Cullet Addition | [6 empty] | Batch with Cullet addition | [5 empty] | CaCO3 | 21.5116 | 27.1357 | 31.3336
c | 0.76 | tn cullet/tn molten glass |  |  |  |  | Batch weight | 1.0367 | tn Input material |  | (Madivate, 1998, Eq. 21) |  | CaMg(CO3)2 | 30.134 | 30.7077 | 17.4553
b | 0.17326 | tn of gas/tn molten glass |  | (Madivate, 1998, Eq.11, 12) | [8 empty] | Na2SO4 | 1.7186 | 0.85838 | 1.4021
1+b | 1.1733 | tn of batch/tn molten glass |  |  |  |  | Cullet | 0.76 | tn/tn molten glass |  | Batch weight = 1+b = |  | Cullet | 760 | 760 | 760
[7 empty] | Internal cullet | 0.1 | tn/tn molten glass |  | = Cullet + Raw + Gases |  | Total | 1036.48 | 1036.48 | 1036.48 | tn/tn molten glass
SO2 | 0.0028035 | tn SO2/tn molten glass |  |  |  |  | External cullet | 0.66 | tn/tn molten glass
O2 | 0.00070013 | tn O2/tn molten glass |  |  |  |  | Wasted cullet | 0 | tn/tn molten glass |  | where b: drops with cullet |  | SiO2 | 191.3127 | 190.4117 | 193.4069
CO2 | 0.16975 | tn CO2/tn molten glass | [8 empty] | addition (i.e fewer gases, |  | Na2CO3 | 56.5938 | 51.5641 | 58.0253
[7 empty] | SiO2 | 0.14946 | tn |  | which drops in a diff. rate |  | CaCO3 | 23.9017 | 30.1508 | 34.8152
Fining agent: Na2SO4 --> Na2O + SO2 + 1/2 O2 | [6 empty] | Na2CO3 | 0.044214 | tn |  | than the cullet increase) |  | CaMg(CO3)2 | 33.4822 | 34.1197 | 19.3947
[7 empty] | CaCO3 | 0.018673 | tn |  |  |  | Na2SO4 | 1.9095 | 0.95375 | 1.5579
Na2SO4 | 6.2158 | kg | Na2O | 2.7122 | kg |  | CaMg(CO3)2 | 0.026158 | tn |  |  |  | Cullet | 844.4444 | 844.4444 | 844.4444
| 0.62158 | %wt | SO2 | 2.8035 | kg |  | Na2SO4 | 0.0014918 | tn |  |  |  | Total | 1151.6444 | 1151.6444 | 1151.6444 | tn/tn packed glass
|  |  | O2 | 0.70013 | kg |  | Total Raw | 0.24 | tn Input raw (w/o gas content)
Process Emissions (only melting, excl. indirect emissions) | [6 empty] | Embed the gas content (b) into the Total Raw (tn Input raw)
Gases emitted |  |  | 0.036744 | tn |  |  | SiO2 | 0.17235 | tn
SO2 gas emitted |  |  | 0.00059454 | tn |  |  | Na2CO3 | 0.050983 | tn
O2 gas emitted |  |  | 0.00014848 | tn |  |  | CaCO3 | 0.021532 | tn
CO2 from process emissions |  |  | 0.036001 | tn |  |  | CaMg(CO3)2 | 0.030163 | tn
[7 empty] | Na2SO4 | 0.0017202 | tn
CO2 Intensity from process emissions |  |  | 0.036001 | tn CO2/tn molten glass |  |  | Total Raw | 0.27674 | tn Input raw (with gas content)
Note on J2: Συντάκτης: Retrieved from Wikipedia
Note on Q36: Συντάκτης: The constant "1152 tn/tn packed glass" is used to enable normalising the batch weight.
Note on J39: Contains gases weight Input = Furnace output / (C + (1-C) * (1 / (1+b) )
Note on C40: Both the batch and the molten glass contain the same amount of gases.
Note on C41: '1' = 1kg Raw = 1kg molten glass. The gases are expressed with "b", so all raw becomes molten glass.
Note on J44: Συντάκτης: Used in cases where the cullet rate is smaller than the pack-to-melt ratio (never happens in reality)

## Energy_Balance
Energy Flow Analysis - Energy balance
Benchmarking temperatures
| Furnace Temperature (oC) |  | 1559.4 |  | Formula: Tf*(1+E*(1-C/100))/(2*10)
where Tf: Furnace temperature for 100% cullet, E: energy saving (%), C: cullet (%), C/10: times that a 10% cullet is added
It follows the changes of cullet and energy savings by half, allowing the upper boundary to move (Apply +3.3% compared to 1500)
[11 empty] | Molar mass | unit
| Batch melting point (oC) |  | 1143.56 |  | Formula: Tm*(1+E*(1-C/100))/(2*10) |  |  |  |  | Flint glass | 0.59441 | kg/mol
[10 empty] | Amber glass | 0.59464 | kg/mol
| where Tm: Melting temperature for 100% cullet, close to the temperature window for sand dissolution (Beerkens, 2012). Same logic. | [8 empty] | Emerald glass | 0.59766 | kg/mol
Specific Heat of glass |  |  |  | Flint Glass |  |  | Amber Glass |  |  | Emerald green Glass |  |  | Comments
| Compound | a | Co | Cp(s) 0 => Tm | Cp(l) Tm => Tf | unit | Cp(s) 0 => Tm | Cp(l) Tm => Tf | unit | Cp(s) 0 => Tm | Cp(l) Tm => Tf | unit | Formula applied: Cm = (a*T + Co) / (0.00146*T + 1) (Moore & Sharp, 1951; 1958)
(Moore & Sharp, 1951; 1958) | SiO2 | 0.000468 | 0.1657 | 0.26254 | 0.30285 | kJ/K*mol | 0.26254 | 0.30285 | kJ/K*mol | 0.26254 | 0.30285 | kJ/K*mol | where Cm: mean specific heat from 0oC to T; Co: true specific heat at 0oC; a: constant
| Na2O | 0.000829 | 0.2229 | 0.43861 | 0.52838 | kJ/K*mol | 0.43861 | 0.52838 | kJ/K*mol | 0.43861 | 0.52838 | kJ/K*mol | >> For Cp of liquid glass, where the mean specific heat from a new base Tm is needed instead of 0oC,
| CaO | 0.00041 | 0.1709 | 0.23965 | 0.26826 | kJ/K*mol | 0.23965 | 0.26826 | kJ/K*mol | 0.23965 | 0.26826 | kJ/K*mol | >> the Co is replaced with the mean specific heat between 0oC and Tm (=Cp(s))
| MgO | 0.000514 | 0.2142 | 0.30042 | 0.3363 | kJ/K*mol | 0.30042 | 0.3363 | kJ/K*mol | 0.30042 | 0.3363 | kJ/K*mol | (same for changing the base temperature from 0oC to 25oC - optional)
| Al2O3 | 0.000453 | 0.1765 | 0.26016 | 0.29498 | kJ/K*mol | 0.26016 | 0.29498 | kJ/K*mol | 0.26016 | 0.29498 | kJ/K*mol | >> The Cp of glass was calculated as the weighted average of the Cp's of its its compounds.
[13 empty] | 1) | (1951) | https://sci-hub.tw/10.1111/j.1151-2916.1951.tb09128.x
| Solid Glass |  |  | 0.28371 | 0.32894 | kJ/K*mol | 0.28304 | 0.32809 | kJ/K*mol | 0.2834 | 0.32864 | kJ/K*mol | 2) | (1958) | https://sci-hub.tw/https://doi.org/10.1111/j.1151-2916.1958.tb12895.x
[8 empty] | Temperature change (solid) |  | Temperature change (liquid) |  |  | Sources
Batch | Compound | Mass | unit | Molar mass | unit | n | unit | Cp(min) | Cp(max) | Cp(min) | Cp(max) | unit
Composition | SiO2 | 172.3456 | kg/tn molten glass | 0.060083 | kg/mol | 2868.4349 | mol/tn molten glass | 0.044556 | 0.17788 | 0.073124 | 0.077305 | kJ/mol*K | https://webbook.nist.gov/cgi/cbook.cgi?ID=C14808607&Type=JANAFS&Table=on
| Na2CO3 | 50.983 | kg/tn molten glass | 0.10599 | kg/mol | 481.0294 | mol/tn molten glass | 0.1092 | 0.121 | 0.1 | 0.1 | kJ/mol*K | https://www.solvay.us/en/binaries/HeatEffects_of_the_TronaSystem-237230.pdf
| CaCO3 | 21.5321 | kg/tn molten glass | 0.10009 | kg/mol | 215.1364 | mol/tn molten glass | 0.083463 | 0.11406 | 0.15218 | 0.17313 | kJ/mol*K | (solid cp) | https://link.springer.com/content/pdf/10.1007%2FBF00309451.pdf |  | , (liquid cp) Felder & Rousseau 2005, and : |  | https://www.eng-tips.com/viewthread.cfm?qid=61961
| CaMg(CO3)2 | 30.1627 | kg/tn molten glass | 0.1844 | kg/mol | 163.5736 | mol/tn molten glass | 0.1575 | 0.29261 | 0.22505 | 0.22505 | kJ/mol*K | Conradt (2008), and |  | http://rruff.info/doclib/am/vol70/AM70_261.pdf
| Na2SO4 | 1.7202 | kg/tn molten glass | 0.14204 | kg/mol | 12.1106 | mol/tn molten glass | 0.13798 | 0.26 | 0.19703 | 0.19703 | kJ/mol*K | https://webbook.nist.gov/cgi/cbook.cgi?ID=C7757826&Units=SI&Mask=2#Thermo-Condensed
| Cullet (F/A/E) | 760 | kg/tn molten glass | 0.59441 | kg/mol | 1278.5726 | mol/tn molten glass | 0.28371 |  | 0.32894 |  | kJ/mol*K | (Dzuzer, 2012) | https://link.springer.com/article/10.1007/s10717-012-9449-6 |  |  | (Dzuzer, 2012) Δhglass (s >> l) = 127.6 KJ/kg (maybe emerald)
| Input material | 1036.7436 | kg/tn molten glass |  |  |  |  | 0.24536 |  | 0.27488 |  | kJ/mol*K | (flint) Cp = 0.503 kJ/K*kg |  | , ("cullet") Cp=4.187*(0.1794+0.632*(D8+Kelvin.Celcius)*10^(-4)) kJ/k*kg |  | (Deng, 2018) "75% cullet decreases the activation energy for the batch to approx. 210KJ/mol"
Theoretical Energy requirement for melting | [6 empty] | Comments
Madivate (1998)
glass = Raw + cullet in To. Starting from To and heating it, we get exactly the same mass of molten glass in Tmelt. The gases are calculated separately. So, glass = glass melt (Madivate, 1998, Eq. 3)
ΔHglass | 0.60241 | GJ/tn of glass |  |  |  |  | [flint] | (Eq. 19, Tables II and VI, composition IV) - only included oxides SiO2, Na2O, CaO, MgO, Al2O3. See also Barin (1991). pp 437
| 0.67867 | GJ/tn of glass |  |  |  |  | [amber] | (Eq. 19, Tables II and VI, composition V)
| 0.63719 | GJ/tn of glass |  |  |  |  | [emerald] | (Eq. 19, Tables II and VI, composition VI)
ΔHgas | 1.4758 | GJ/tn of gas = | 0.25569 | GJ/tn molten glass |  |  | (Madivate, 1998, Eq. 20) ΔHgas * b: The heat content of the gases released from the batch during melting (originally kJ/kg of gas, and multiplied by "b" kg of gas/tn molten glass)
Included CO2, SO2, and O2 emitted during the melting (not from NG combustion)
ΔHa (co2) | 1.4547 | GJ/tn of gas |  |  |  |  | (Madivate, 1998, Eq. 20) They start from To(K), because the released gases are not included in ΔHglass (oxides instead of Raw materials).
ΔHb (so2) | 0.01598 | GJ/tn of gas
ΔHc (o2) | 0.0050948 | GJ/tn of gas
ΔHg | -0.6255 | GJ/tn of glass |  |  |  |  | (Madivate, 1998, Eq. 16, 17, 18)
Normalize NCS: | 1.0456
SiO2 | 76.3986 | % | ΔΗf1 = | 152 | kJ/kg SiO2
Na2O | 13.2949 | % | ΔΗf2 = | -3576 | kJ/kg Na2O
CaO | 10.3065 | % | ΔΗf3 = | -3303 | kJ/kg CaO
rest-Na2O | 9.4979
rest-SiO2 | 35.898
ΔHd | 0.90476 | GJ/tn of glass |  |  |  |  | (Madivate, 1998, Eq. 10, Table I)
| ΔΗna2co3 * mfrac | 477.3401 | kJ/kg Na2CO3
| ΔΗcaco3 * mfrac | 119.1026 | kJ/kg CaCO3
| ΔHcamg(co3)2 * mfrac | 153.1864 | kJ/kg CaMg(CO3)2
| ΔΗna2so4 * mfrac | 21.5255 | kJ/kg Na2SO4
ΔHR = ΔHd + ΔHg | 0.27926 | GJ/tn molten glass |  |  |  |  | Latent heat required to enable the reactions between the batch components to form the glass
ΤΕR | 1.1374 | GJ/tn molten glass |  |  |  |  | (Madivate, 1998, Eq.3) where TER (= ΔΗ1) = ΔHR + ΔHglass + ΔHgas (Theoretical Energy requirement)
TER' (=Qmelting) | 0.71586 | GJ/tn molten glass |  |  |  |  | (Madivate, 1998, Eq.23): Theoretical Energy requirement with cullet addition |  |  |  | >> That's the unavoidable energy requirement for melting. It's required for (a) energy for melting (latent heat),
(b) Endothermic fusion and carbonate decomposition, (c) the heat content of the gases released from the batch during melting, and manufacturing processes.
Qfining | 0.1923 | GJ/tn molten glass |  |  |  |  | (Fining: liquid) Q=m*Cp*ΔΤ, where: ΔT=(Tf-Tmelt)
Qfurnace | 0.90816 | GJ/tn molten glass |  |  |  |  | Energy for melting and fining
Note on L30: Συντάκτης: Assumption: Cp of molten Na2CO3 = 0.10 kJ/mol*K
Note on Q35: Συντάκτης: https://chem.libretexts.org/Ancillary_Materials/Exemplars_and_Case_Studies/Exemplars/Environmental_and_Green_chemistry/Thermal_Mass_for_Heat_Storage
Note on S35: Συντάκτης: https://link.springer.com/article/10.1007/s10717-012-9449-6

## Fuel
Fuel combustion - Natural gas, Biomethane, Adiabatic Flame Temperature
| Gas properties: | Gasunie (1980), | NIST website, and | EngineeringToolbox.
NG Groningen | Compound | d (kg/m3) | vol % | M (kg/mol) | kg | mass % | MJ/m3
| CH4 | 0.668 | 81.297 | 0.016042 | 0.54306 | 69.9025 | 39.819
| C2H6 | 1.264 | 2.88 | 0.030069 | 0.036403 | 4.6858 | 70.305
| C3H8 | 1.882 | 0.385 | 0.044096 | 0.0072457 | 0.93266 | 101.234 |  |  | Parameter | Natural gas | Biomethane | unit
| C4H10 | 2.489 | 0.155 | 0.058122 | 0.003858 | 0.49659 | 133.691 |  |  | Gross CV. | 35.096 | 36 | MJ/m3
| C5H12 | 3.39 | 0.044 | 0.072149 | 0.0014916 | 0.192 | 169.269 |  |  | Net CV. | 31.669 | 33 | MJ/m3
| N2 | 1.165 | 14.33 | 0.028013 | 0.16694 | 21.4889 | - |  |  | density | 0.833 | 0.66 | kg/m3
| O2 | 1.331 | 0.014 | 0.031998 | 0.00018634 | 0.023985 | -
| CO2 | 1.977 | 0.895 | 0.044009 | 0.017694 | 2.2776 | -
| H2O (vapor) | 0.554 | - | 0.018015 | - | - | - |  |  | [example] | Cp° = A + B*t + C*t2 + D*t3 + E/t2 [J/mol*K and t=T/1000]
| Ar | 1.661 | - | 0.039948 | - | - | - |  |  |  | T | 700 | K
| SO2 | 2.63 | - | 0.064063 | - | - | - |  |  | CH4: | Cp | 2.4177 | kJ/kg*K
| Dry Air | 1.293 | - | 0.03505 | - | - | - |  |  | Ar: | Cp | 1.2957
| CO | 1.165 | - | 0.02801 | - | - | - |  |  | SO2: | Cp | 3.1103
| H2 | 0.0893 | - | 0.0020159 | - | - | -
|  | T.ambient (oC) | T.500oC | T.1500oC | T.2000oC | T.2200oC | T.2500oC | T.2800oC | T.25-500oC | T.25-1500oC | T.25-2000oC | T.25-2200oC | T.25-2500oC | T.25-2800oC
NG Groningen | Compound | Cp (kJ/kg*K) | Cp (kJ/kg*K) | Cp (kJ/kg*K) | Cp (kJ/kg*K) | Cp (kJ/kg*K) | Cp (kJ/kg*K) | Cp (kJ/kg*K) | Cp (kJ/kg*K) | Cp (kJ/kg*K) | Cp (kJ/kg*K) | Cp (kJ/kg*K) | Cp (kJ/kg*K) | Cp (kJ/kg*K)
| CH4 | 2.2404 | 2.4177 | 5.9579 | 6.0466 | 6.1519 | 6.2279 | 6.3191 | 2.3291 | 4.0992 | 4.1435 | 4.1962 | 4.2341 | 4.2798
| C2H6 | 1.7528 | 3.2971 | 5.0441 | 5.4019 | 5.4764 | 5.5369 | 5.6088 | 2.525 | 3.3984 | 3.5774 | 3.6146 | 3.6449 | 3.6808
| C3H8 | 1.6754 | 3.2355 | 4.6692 | 4.6692 | 4.6692 | 4.6692 | 4.6692 | 2.4555 | 3.1723 | 3.1723 | 3.1723 | 3.1723 | 3.1723
| C4H10 | 1.7128 | 3.2177 | 4.5834 | 4.5834 | 4.5834 | 4.5834 | 4.5834 | 2.4653 | 3.1481 | 3.1481 | 3.1481 | 3.1481 | 3.1481
| C5H12 | 1.6746 | 3.207 | 4.5814 | 4.5814 | 4.5814 | 4.5814 | 4.5814 | 2.4408 | 3.128 | 3.128 | 3.128 | 3.128 | 3.128
| N2 | 1.038 | 1.098 | 1.263 | 1.3 | 1.307 | 1.314 | 1.323 | 1.068 | 1.1505 | 1.169 | 1.1725 | 1.176 | 1.1805
| O2 | 0.9159 | 1.031 | 1.158 | 1.202 | 1.216 | 1.23 | 1.249 | 0.97345 | 1.037 | 1.059 | 1.066 | 1.073 | 1.0825
| CO2 | 0.84651 | 1.126 | 1.348 | 1.388 | 1.397 | 1.404 | 1.414 | 0.98626 | 1.0973 | 1.1173 | 1.1218 | 1.1253 | 1.1303
| H2O (vapor) | 1.8643 | 2.08 | 2.711 | 2.934 | 2.987 | 3.033 | 3.09 | 1.9722 | 2.2877 | 2.3992 | 2.4257 | 2.4487 | 2.4772
| Ar | 0.51827 | 1.2957 | 1.2957 | 1.2957 | 1.2957 | 1.2957 | 1.2957 | 0.90698 | 0.90698 | 0.90698 | 0.90698 | 0.90698 | 0.90698
| SO2 | 0.62451 | 3.1103 | 3.5941 | 3.6565 | 3.6754 | 3.6901 | 3.7097 | 1.8674 | 2.1093 | 2.1405 | 2.1499 | 2.1573 | 2.1671
| Dry Air | 0.82873 | 1.3071 | 1.4927 | 1.5387 | 1.549 | 1.5592 | 1.5727 | 1.0679 | 1.1607 | 1.1837 | 1.1888 | 1.194 | 1.2007
| CO | 1.0379 | 1.139 | 1.282 | 1.308 | 1.318 | 1.324 | 1.329 | 1.0884 | 1.1599 | 1.1729 | 1.1779 | 1.1809 | 1.1834
| Parameter | Energy carrier | unit
| QNG or QBM | 7.6183 | GJ/tn molten glass
| Biomethane | n | (y / n)
| Gross CV. | 35.096 | MJ/m3
| Net CV. | 31.669 | MJ/m3
| volume | 240.5599 | m3
| density | 0.833 | kg/m3
| mass | 200.3864 | kg
| Cp | 3.3922 | kJ/kg*K
| molar mass | 0.020491 | kg/mol
Table: Complete stoichiometric combustion of natural gas with pure O2 (excl. the Non-combustible components)
| CH4 + 2O2 --> CO2 + 2H2O | [6 empty] | CxHy (kg-mol) | O2 (kg-mol) | CO2 (kg-mol) | H2O(kg-mol)
| CH4 | 140.0751 | kg | CO2 | 384.2631 | kg |  | 1 | 2 | 1 | 2
| O2 | 558.7827 | kg | H2O | 314.5948 | kg |  | 1 | 3.5 | 2 | 3
| C2H6 + 7/2 O2 --> 2CO2 + 3H2O | [6 empty] | 1 | 5 | 3 | 4
| C2H6 | 9.3897 | kg | CO2 | 27.4852 | kg |  | 1 | 6.5 | 4 | 5
| O2 | 34.972 | kg | H2O | 16.8765 | kg |  | 1 | 8 | 5 | 6
| C3H8 + 5O2 --> 3CO2 + 4H2O | [48 empty] | Oxyfuel | Optimelt
| C3H8 | 1.8689 | kg | CO2 | 5.5957 | kg | [9 empty] | Energy carrier; (Air-)Oxy/fuel combustion | [25 empty] | Energy carrier; for Oxy/fuel combustion |  |  |  | 9GJ | 8GJ | kg CxHy / GJ NG |  | kg CxHy | kg CxHy
| O2 | 6.7809 | kg | H2O | 3.0541 | kg |  | Air Compounds | Stoichiometric Air composition | [6 empty] | QNG or QBM | 7.6183 | GJ/tn molten glass | [23 empty] | QNG or QBM | 6.9202 | GJ/tn molten glass |  | 165.4802 | 147.0935 | 18.3867 |  | 140.0751 | #VALUE!
| C4H10 + 13/2 O2 --> 4CO2 + 5H2O | [7 empty] | vol % | mol | mol % |  |  |  |  | Gross CV. | 35.096 | MJ/m3 | [23 empty] | Gross CV. | 35.096 | MJ/m3 |  | 11.0926 | 9.8601 | 1.2325 |  | 9.3897 | #VALUE!
| C4H10 | 0.9951 | kg | CO2 | 3.0139 | kg |  | N2 | 78.1 | 32.4796 | 78.0947 |  |  |  |  | Net CV. | 31.669 | MJ/m3 | [23 empty] | Net CV. | 31.669 | MJ/m3 |  | 2.2079 | 1.9626 | 0.24532 |  | 1.8689 | #VALUE!
| O2 | 3.5609 | kg | H2O | 1.5421 | kg |  | O2 | 20.94 | 8.7103 | 20.9432 |  |  |  |  | volume | 240.5599 | m3 | [23 empty] | volume | 218.517 | m3 |  | 1.1756 | 1.045 | 0.13062 |  | 0.9951 | #VALUE!
| C5H12 + 8O2 --> 5CO2 + 6H2O | [6 empty] | Ar | 0.93 | 0.38669 | 0.92975 |  |  |  |  | density | 0.833 | kg/m3 | [23 empty] | density | 0.833 | kg/m3 |  | 0.45451 | 0.40401 | 0.050502 |  | 0.38474 | #VALUE!
| C5H12 | 0.38474 | kg | CO2 | 1.1734 | kg |  | CO2 | 0.03 | 0.013477 | 0.032404 |  |  |  |  | mass | 200.3864 | kg | [23 empty] | mass | 182.0247 | kg |  | 50.8706 | 45.2183 | 5.6523 |  | 43.0608 | #VALUE!
| O2 | 1.365 | kg | H2O | 0.57639 | kg |  |  | 100 | 41.5901 | 100 |  |  |  |  | Cp | 3.3922 | kJ/kg*K | [23 empty] | Cp | 3.3922 | kJ/kg*K |  | 0.056781 | 0.050472 | 0.006309 |  | 0.048064 | #VALUE!
[16 empty] | molar mass | 0.020491 | kg/mol | [23 empty] | molar mass | 0.020491 | kg/mol |  | 5.3917 | 4.7926 | 0.59908 |  | 4.5639 | #VALUE!
Table: Combustion of NG with atmposhperic air (incl. the effect of Excess air, O2 enrichment and O2 substitution).
| The respective lines of the tables below form a balanced chemical equation. | [14 empty] | Table: Combustion of NG with atmposhperic air (excl. the adjustments on combustion agent) - constant | [13 empty] | Table: Combustion of NG with atmposhperic air and O2 addition (Benchmark, D1 tab, Table 1a) | [11 empty] | Table: Combustion of NG with O2 (Benchmark, D1 tab, Table 2a)
| NG combustion (Reactants) |  | CxHy (kg-mol) | CxHy (kg) | O2 (kg-mol) | O2 (kg) | N2air (kg-mol) | N2air (kg) | Arair (kg-mol) | Arair (kg) | CO2air (kg-mol) | CO2air (kg) |  |  |  | The respective lines of the tables below form a balanced chemical equation. | [13 empty] | The respective lines of the tables below form a balanced chemical equation. | [11 empty] | The respective lines of the tables below form a balanced chemical equation.
| CH4 + 2O2 |  | 1 | 140.0751 | 2 | 558.7827 | 7.4578 | 1824.1694 | 0.088788 | 30.97 | 0.0030945 | 1.1891 |  |  |  | NG combustion (Reactants) |  | CxHy (kg-mol) | CxHy (kg) | O2 (kg-mol) | O2 (kg) | N2air (kg-mol) | N2air (kg) | Arair (kg-mol) | Arair (kg) | CO2air (kg-mol) | CO2air (kg) |  |  | NG combustion (Reactants) |  | CxHy (kg-mol) | CxHy (kg) | O2 (kg-mol) | O2 (kg) | N2 (kg-mol) | N2 (kg) | CO2 (kg-mol) | CO2 (kg) |  |  | NG combustion (Reactants) |  | CxHy (kg-mol) | CxHy (kg) | O2 (kg-mol) | O2 (kg) | N2 (kg-mol) | N2 (kg) | CO2 (kg-mol) | CO2 (kg)
| C2H6 + 7/2 O2 |  | 1 | 9.3897 | 3.5 | 34.972 | 13.0511 | 114.1677 | 0.15538 | 1.9383 | 0.0054153 | 0.074421 |  |  |  | CH4 + 2O2 |  | 1 | 140.0751 | 2 | 558.7827 | 7.4578 | 1824.1694 | 0.088788 | 30.97 | 0.0030945 | 1.1891 |  |  | CH4 + 2O2 |  | 1 | 140.0751 | 2 | 558.7827 | - | - | - | - |  |  | CH4 + 2O2 |  | 1 | 127.2399 | 2 | 507.5807 | - | - | - | -
| C3H8 + 5O2 |  | 1 | 1.8689 | 5 | 6.7809 | 18.6444 | 22.1366 | 0.22197 | 0.37583 | 0.0077362 | 0.01443 |  |  |  | C2H6 + 7/2 O2 |  | 1 | 9.3897 | 3.5 | 34.972 | 13.0511 | 114.1677 | 0.15538 | 1.9383 | 0.0054153 | 0.074421 |  |  | C2H6 + 7/2 O2 |  | 1 | 9.3897 | 3.5 | 34.972 | - | - | - | - |  |  | C2H6 + 7/2 O2 |  | 1 | 8.5293 | 3.5 | 31.7675 | - | - | - | -
| C4H10 + 13/2 O2 |  | 1 | 0.9951 | 6.5 | 3.5609 | 24.2378 | 11.6247 | 0.28856 | 0.19736 | 0.010057 | 0.0075776 |  |  |  | C3H8 + 5O2 |  | 1 | 1.8689 | 5 | 6.7809 | 18.6444 | 22.1366 | 0.22197 | 0.37583 | 0.0077362 | 0.01443 |  |  | C3H8 + 5O2 |  | 1 | 1.8689 | 5 | 6.7809 | - | - | - | - |  |  | C3H8 + 5O2 |  | 1 | 1.6977 | 5 | 6.1596 | - | - | - | -
| C5H12 + 8O2 |  | 1 | 0.38474 | 8 | 1.365 | 29.8311 | 4.4562 | 0.35515 | 0.075656 | 0.012378 | 0.0029048 |  |  |  | C4H10 + 13/2 O2 |  | 1 | 0.9951 | 6.5 | 3.5609 | 24.2378 | 11.6247 | 0.28856 | 0.19736 | 0.010057 | 0.0075776 |  |  | C4H10 + 13/2 O2 |  | 1 | 0.9951 | 6.5 | 3.5609 | - | - | - | - |  |  | C4H10 + 13/2 O2 |  | 1 | 0.90392 | 6.5 | 3.2346 | - | - | - | -
| N2 |  | - | - | - | - | - | 43.0608 | - | - | - | - |  |  |  | C5H12 + 8O2 |  | 1 | 0.38474 | 8 | 1.365 | 29.8311 | 4.4562 | 0.35515 | 0.075656 | 0.012378 | 0.0029048 |  |  | C5H12 + 8O2 |  | 1 | 0.38474 | 8 | 1.365 | - | - | - | - |  |  | C5H12 + 8O2 |  | 1 | 0.34948 | 8 | 1.24 | - | - | - | -
| O2 |  | - | - | - | 0.048064 | - | - | - | - | - | - |  |  |  | N2 |  | - | - | - | - | - | 43.0608 | - | - | - | - |  |  | N2 |  | - | - | - | - | - | 43.0608 | - | - |  |  | N2 |  | - | - | - | - | - | 39.1151 | - | -
| CO2 |  | - | - | - | - | - | - | - | - | - | 4.5639 |  |  |  | O2 |  | - | - | - | 0.048064 | - | - | - | - | - | - |  |  | O2 |  | - | - | - | 0.048064 | - | - | - | - |  |  | O2 |  | - | - | - | 0.043659 | - | - | - | -
[16 empty] | CO2 |  | - | - | - | - | - | - | - | - | - | 4.5639 |  |  | CO2 |  | - | - | - | - | - | - | - | 4.5639 |  |  | CO2 |  | - | - | - | - | - | - | - | 4.1457
| NG combustion (Products) |  | CO2 (kg-mol) | CO2(kg) | H2O(kg-mol) | H2O(kg) | O2air (kg-mol) | O2air (kg) | N2air (kg-mol) | N2air (kg) | Arair (kg-mol) | Arair (kg) | CO2air (kg-mol) | CO2air (kg)
| CO2 + 2H2O |  | 1 | 384.2631 | 2 | 314.5948 | 0 | 0 | 7.4578 | 1824.1694 | 0.088788 | 30.97 | 0.0030945 | 1.1891 |  | NG combustion (Products) |  | CO2 (kg-mol) | CO2(kg) | H2O(kg-mol) | H2O(kg) | O2air (kg-mol) | O2air (kg) | N2air (kg-mol) | N2air (kg) | Arair (kg-mol) | Arair (kg) | CO2air (kg-mol) | CO2air (kg) | NG combustion (Products) |  | CO2 (kg-mol) | CO2(kg) | H2O(kg-mol) | H2O(kg) | N2 (kg-mol) | N2 (kg) | O2 (kg-mol) | O2 (kg) |  |  | NG combustion (Products) |  | CO2 (kg-mol) | CO2(kg) | H2O(kg-mol) | H2O(kg) | N2 (kg-mol) | N2 (kg) | O2 (kg-mol) | O2 (kg)
| 2CO2 + 3H2O |  | 2 | 27.4852 | 3 | 16.8765 | 0 | 0 | 13.0511 | 114.1677 | 0.15538 | 1.9383 | 0.0054153 | 0.074421 |  | CO2 + 2H2O |  | 1 | 384.2631 | 2 | 314.5948 | 0 | 0 | 7.4578 | 1824.1694 | 0.088788 | 30.97 | 0.0030945 | 1.1891 | CO2 + 2H2O |  | 1 | 384.2631 | 2 | 314.5948 | - | - | - | - |  |  | CO2 + 2H2O |  | 1 | 349.0525 | 2 | 285.768 | - | - | - | -
| 3CO2 + 4H2O |  | 3 | 5.5957 | 4 | 3.0541 | 0 | 0 | 18.6444 | 22.1366 | 0.22197 | 0.37583 | 0.0077362 | 0.01443 |  | 2CO2 + 3H2O |  | 2 | 27.4852 | 3 | 16.8765 | 0 | 0 | 13.0511 | 114.1677 | 0.15538 | 1.9383 | 0.0054153 | 0.074421 | 2CO2 + 3H2O |  | 2 | 27.4852 | 3 | 16.8765 | - | - | - | - |  |  | 2CO2 + 3H2O |  | 2 | 24.9667 | 3 | 15.3301 | - | - | - | -
| 4CO2 + 5H2O |  | 4 | 3.0139 | 5 | 1.5421 | 0 | 0 | 24.2378 | 11.6247 | 0.28856 | 0.19736 | 0.010057 | 0.0075776 |  | 3CO2 + 4H2O |  | 3 | 5.5957 | 4 | 3.0541 | 0 | 0 | 18.6444 | 22.1366 | 0.22197 | 0.37583 | 0.0077362 | 0.01443 | 3CO2 + 4H2O |  | 3 | 5.5957 | 4 | 3.0541 | - | - | - | - |  |  | 3CO2 + 4H2O |  | 3 | 5.083 | 4 | 2.7743 | - | - | - | -
| 5CO2 + 6H2O |  | 5 | 1.1734 | 6 | 0.57639 | 0 | 0 | 29.8311 | 4.4562 | 0.35515 | 0.075656 | 0.012378 | 0.0029048 |  | 4CO2 + 5H2O |  | 4 | 3.0139 | 5 | 1.5421 | 0 | 0 | 24.2378 | 11.6247 | 0.28856 | 0.19736 | 0.010057 | 0.0075776 | 4CO2 + 5H2O |  | 4 | 3.0139 | 5 | 1.5421 | - | - | - | - |  |  | 4CO2 + 5H2O |  | 4 | 2.7377 | 5 | 1.4008 | - | - | - | -
| N2 |  | - | - | - | - | - | - | - | 43.0608 | - | - | - | - |  | 5CO2 + 6H2O |  | 5 | 1.1734 | 6 | 0.57639 | 0 | 0 | 29.8311 | 4.4562 | 0.35515 | 0.075656 | 0.012378 | 0.0029048 | 5CO2 + 6H2O |  | 5 | 1.1734 | 6 | 0.57639 | - | - | - | - |  |  | 5CO2 + 6H2O |  | 5 | 1.0659 | 6 | 0.52357 | - | - | - | -
| O2 |  | - | - | - | - | - | 0.048064 | - | - | - | - | - | - |  | N2 |  | - | - | - | - | - | - | - | 43.0608 | - | - | - | - | N2 |  | - | - | - | - | - | 43.0608 | - | - |  |  | N2 |  | - | - | - | - | - | 39.1151 | - | -
| CO2 |  | - | 4.5639 | - | - | - | - | - | - | - | - | - | - |  | O2 |  | - | - | - | - | - | 0.048064 | - | - | - | - | - | - | O2 |  | - | - | - | - | - | - | - | 0.048064 |  |  | O2 |  | - | - | - | - | - | - | - | 0.043659
[16 empty] | CO2 |  | - | 4.5639 | - | - | - | - | - | - | - | - | - | - | CO2 |  | - | 4.5639 | - | - | - | - | - | - |  |  | CO2 |  | - | 4.1457 | - | - | - | - | - | -
| Air Compounds | Using Excess air |  |  |  | Air Compounds | Using O2-enriched Air |  |  |  | Air Compounds | Substituting O2 for Air
|  | kg | m3 | (upd.) vol % |  |  | kg | m3 | (upd.) vol % |  |  | kg | m3 | (upd.) vol % |  | Air Compounds | Stoichiometric (Dry) Air composition | [12 empty] | Air Compounds | Air-Oxy/fuel combustion | [10 empty] | Air Compounds | Oxy/fuel combustion
| N2 | 1976.5547 | 1696.6134 | 78.1 |  | N2 | 1976.5547 | 1696.6134 | 78.1 |  | N2 | 1976.5547 | 1696.6134 | 78.1 |  |  | kg | m3 | vol % | [11 empty] | kg | m3 | (upd.) vol % | [9 empty] | kg | m3 | (upd.) vol %
| O2 | 605.4616 | 454.8923 | 20.94 |  | O2 | 605.4616 | 454.8923 | 20.94 |  | O2 | 605.4616 | 454.8923 | 20.94 |  | N2 | 1976.5547 | 1696.6134 | 78.1 | [10 empty] | N2 | 1976.5547 | 1696.6134 | 78.1 | [8 empty] | N2 | 0 | 0 | 0
| Ar | 33.5571 | 20.203 | 0.93 |  | Ar | 33.5571 | 20.203 | 0.93 |  | Ar | 33.5571 | 20.203 | 0.93 |  | O2 | 605.4616 | 454.8923 | 20.94 | [10 empty] | O2 | 605.4616 | 454.8923 | 20.94 | [8 empty] | O2 | 549.9823 | 413.2099 | 100
| CO2 | 1.2884 | 0.65171 | 0.03 |  | CO2 | 1.2884 | 0.65171 | 0.03 |  | CO2 | 1.2884 | 0.65171 | 0.03 |  | Ar | 33.5571 | 20.203 | 0.93 | [10 empty] | Ar | 33.5571 | 20.203 | 0.93 | [8 empty] | Ar | 0 | 0 | 0
|  | 2616.8618 | 2172.3604 | 100 |  |  | 2616.8618 | 2172.3604 | 100 |  |  | 2616.8618 | 2172.3604 | 100 |  | CO2 | 1.2884 | 0.65171 | 0.03 | [10 empty] | CO2 | 1.2884 | 0.65171 | 0.03 | [8 empty] | CO2 | 0 | 0 | 0
[17 empty] | 2616.8618 | 2172.3604 | 100 | [11 empty] | 2616.8618 | 2172.3604 | 100 | [9 empty] | 549.9823 | 413.2099 | 100
| Compounds | Combustion Products |  | Flue gasses from NG combustion |  |  | Gasses from Batch melting |  | Total Flue gasses
|  | kg | m3 | kg | m3 | % vol | kg | m3 | total (kg) | mass % | total (m3) | vol % |  |  |  | Compounds | Combustion Products |  | Flue gasses from NG combustion |  |  | Gasses from Batch melting |  | Total Flue gasses | [5 empty] | Compounds | Combustion Products |  | Flue gasses from NG combustion |  |  | Gasses from Batch melting |  | Total Flue gasses |  |  |  | Compounds | Combustion Products |  | Flue gasses from NG combustion |  |  | Gasses from Batch melting |  | Total Flue gasses
| N2 | 43.0608 | 36.9621 | 2019.6155 | 1733.5755 | 67.254 | - | - | 2019.6155 | 70.7646 | 1733.5755 | 66.7736 |  |  |  |  | kg | m3 | kg | m3 | % vol | kg | m3 | total (kg) | mass % | total (m3) | vol % |  |  |  | kg | m3 | kg | m3 | % vol | kg | m3 | total (kg) | mass % | total (m3) | vol % |  | kg | m3 | kg | m3 | % vol | kg | m3 | total (kg) | mass % | total (m3) | vol %
| O2 | 0.048064 | 0.036111 | 0.048064 | 0.036111 | 0.0014009 | 0.14848 | 0.11156 | 0.19654 | 0.0068866 | 0.14767 | 0.0056878 |  |  |  | N2 | 43.0608 | 36.9621 | 2019.6155 | 1733.5755 | 67.254 | - | - | 2019.6155 | 70.7646 | 1733.5755 | 66.7736 |  |  | N2 | 43.0608 | 36.9621 | 2019.6155 | 1733.5755 | 67.254 | - | - | 2019.6155 | 70.7646 | 1733.5755 | 66.7736 | N2 | 39.1151 | 33.5752 | 39.1151 | 33.5752 | 4.297 | - | - | 39.1151 | 5.0881 | 33.5752 | 4.1974
| Ar | - | - | 33.5571 | 20.203 | 0.78377 | - | - | 33.5571 | 1.1758 | 20.203 | 0.77817 |  |  |  | O2 | 0.048064 | 0.036111 | 0.048064 | 0.036111 | 0.0014009 | 0.14848 | 0.11156 | 0.19654 | 0.0068866 | 0.14767 | 0.0056878 |  |  | O2 | 0.048064 | 0.036111 | 0.048064 | 0.036111 | 0.0014009 | 0.14848 | 0.11156 | 0.19654 | 0.0068866 | 0.14767 | 0.0056878 | O2 | 0.043659 | 0.032802 | 0.043659 | 0.032802 | 0.004198 | 0.14848 | 0.11156 | 0.19214 | 0.024994 | 0.14436 | 0.018047
| CO2 | 426.0952 | 215.5261 | 427.3836 | 216.1778 | 8.3866 | 36.0005 | 18.2097 | 463.3841 | 16.2364 | 234.3875 | 9.0281 |  |  |  | Ar | - | - | 33.5571 | 20.203 | 0.78377 | - | - | 33.5571 | 1.1758 | 20.203 | 0.77817 |  |  | Ar | - | - | 33.5571 | 20.203 | 0.78377 | - | - | 33.5571 | 1.1758 | 20.203 | 0.77817 | Ar | - | - | 0 | 0 | 0 | - | - | 0 | 0 | 0 | 0
| H2O | 336.6439 | 607.6605 | 336.6439 | 607.6605 | 23.5742 | - | - | 336.6439 | 11.7955 | 607.6605 | 23.4058 |  |  |  | CO2 | 426.0952 | 215.5261 | 427.3836 | 216.1778 | 8.3866 | 36.0005 | 18.2097 | 463.3841 | 16.2364 | 234.3875 | 9.0281 |  |  | CO2 | 426.0952 | 215.5261 | 427.3836 | 216.1778 | 8.3866 | 36.0005 | 18.2097 | 463.3841 | 16.2364 | 234.3875 | 9.0281 | CO2 | 387.0515 | 195.7772 | 387.0515 | 195.7772 | 25.0558 | 36.0005 | 18.2097 | 423.052 | 55.0311 | 213.9869 | 26.7513
| SO2 | - | - | - | - | - | 0.59454 | 0.22606 | 0.59454 | 0.020832 | 0.22606 | 0.0087074 |  |  |  | H2O | 336.6439 | 607.6605 | 336.6439 | 607.6605 | 23.5742 | - | - | 336.6439 | 11.7955 | 607.6605 | 23.4058 |  |  | H2O | 336.6439 | 607.6605 | 336.6439 | 607.6605 | 23.5742 | - | - | 336.6439 | 11.7955 | 607.6605 | 23.4058 | H2O | 305.7968 | 551.9798 | 305.7968 | 551.9798 | 70.643 | - | - | 305.7968 | 39.7784 | 551.9798 | 69.005
|  | 805.848 | 860.1848 | 2817.2482 | 2577.6529 | 100 | 36.7436 | 18.5473 | 2853.9917 | 100 | 2596.2003 | 100 |  |  |  | SO2 | - | - | - | - | - | 0.59454 | 0.22606 | 0.59454 | 0.020832 | 0.22606 | 0.0087074 |  |  | SO2 | - | - | - | - | - | 0.59454 | 0.22606 | 0.59454 | 0.020832 | 0.22606 | 0.0087074 | SO2 | - | - | - | - | - | 0.59454 | 0.22606 | 0.59454 | 0.077339 | 0.22606 | 0.028261
[17 empty] | 805.848 | 860.1848 | 2817.2482 | 2577.6529 | 100 | 36.7436 | 18.5473 | 2853.9917 | 100 | 2596.2003 | 100 |  |  |  | 805.848 | 860.1848 | 2817.2482 | 2577.6529 | 100 | 36.7436 | 18.5473 | 2853.9917 | 100 | 2596.2003 | 100 |  | 732.007 | 781.3649 | 732.007 | 781.3649 | 100 | 36.7436 | 18.5473 | 768.7506 | 100 | 799.9122 | 100
|  | T.25oC | T.25-500oC | T.25-1000oC | T.25-1500oC | T.25-2000oC | T.25-2200oC | T.25-2500oC | T.25-2800oC | Currently used | unit
| m*cp (Air) | 2.6246 | 2.732 | 2.8328 | 2.9337 | 2.9836 | 2.9948 | 3.0059 | 3.0206 | 2.9337 | MJ/kg*K | [5 empty] | T.25oC | T.25-500oC | T.25-1000oC | T.25-1500oC | T.25-2000oC | T.25-2200oC | T.25-2500oC | T.25-2800oC | Currently used | unit |  |  |  |  | T.25oC | T.25-500oC | T.25-1000oC | T.25-1500oC | T.25-2000oC | T.25-2200oC | T.25-2500oC | T.25-2800oC | Currently used | unit |  |  | T.25oC | T.25-500oC | T.25-1000oC | T.25-1500oC | T.25-2000oC | T.25-2200oC | T.25-2500oC | T.25-2800oC | Currently used | unit
| m*cp (Flue) | 3.1341 | 3.3096 | 3.4718 | 3.634 | 3.7182 | 3.7363 | 3.7527 | 3.7737 | 3.7182 | MJ/kg*K |  |  |  |  | m*cp (Air) | 2.6246 | 2.732 | 2.8328 | 2.9337 | 2.9836 | 2.9948 | 3.0059 | 3.0206 | 2.9337 | MJ/kg*K |  |  |  | m*cp (Air) | 2.6246 | 2.732 | 2.8328 | 2.9337 | 2.9836 | 2.9948 | 3.0059 | 3.0206 | 2.9337 | MJ/kg*K |  | m*cp (O2) | 0.50373 | 0.53538 | 0.55284 | 0.5703 | 0.5824 | 0.58625 | 0.5901 | 0.59533 | Not applicable | MJ/kg*K
| m*cp (Flame) | 3.1341 | 3.3096 | 3.4718 | 3.634 | 3.7182 | 3.7363 | 3.7527 | 3.7737 | 3.7363 | MJ/kg*K |  |  |  |  | m*cp (Flue) | 3.1341 | 3.3096 | 3.4718 | 3.634 | 3.7182 | 3.7363 | 3.7527 | 3.7737 | 3.7182 | MJ/kg*K |  |  |  | m*cp (Flue) | 3.1341 | 3.3096 | 3.4718 | 3.634 | 3.7182 | 3.7363 | 3.7527 | 3.7737 | 3.7182 | MJ/kg*K |  | m*cp (Flue) | 0.96938 | 1.0634 | 1.1368 | 1.2102 | 1.2535 | 1.2637 | 1.2723 | 1.2833 | 1.2535 | MJ/kg*K
[16 empty] | m*cp (Flame) | 3.1341 | 3.3096 | 3.4718 | 3.634 | 3.7182 | 3.7363 | 3.7527 | 3.7737 | 3.7363 | MJ/kg*K |  |  |  | m*cp (Flame) | 3.1341 | 3.3096 | 3.4718 | 3.634 | 3.7182 | 3.7363 | 3.7527 | 3.7737 | 3.7363 | MJ/kg*K |  | m*cp (Flame) | 0.96938 | 1.0634 | 1.1368 | 1.2102 | 1.2535 | 1.2637 | 1.2723 | 1.2833 | 1.2833 | MJ/kg*K | aggreg.
[38 empty] | m*cp | dif (adj.) | dif (bench.) |  | m*cp (Flame) | 0.9384 | 1.0266 | 1.098 | 1.1693 | 1.2119 | 1.2218 | 1.2304 | 1.2412 | 1.2412 | MJ/kg*K | combust.
[30 empty] | (Air) | An addition of NG by +1GJ results in an addition of m*cp by |  |  | 0.48495 | MJ/kg*K |  | Air | 3.6945 | 0.04182 | 0.04182 |  | m*cp (Flame) | 0.030982 | 0.036761 | 0.038835 | 0.04091 | 0.041652 | 0.04182 | 0.041952 | 0.042139 | 0.042139 |  | process.
[30 empty] | (Oxy) | An addition of NG by +1GJ results in an addition of m*cp by |  |  | 0.17936 | MJ/kg*K |  | Oxy | 3.3559 | 0.38035 | -2.0726
| Adiabatic Flame Temperature (AFT) | [7 empty] | Comments | [27 empty] | Syngas | 3.3559 | 0.38035 | -1.9414
| Energy balance equation for the furnace |  |  |  | Benchmarking parameters; Air/fuel, no WHR
| Hcalorific value + Hreactants = Hproducts + Qloss + Quseful |  |  |  | Tflame | 2064.0027 | Celcius
| => CV + HR = HP [adiabatic] |  |  |  | ratio AFT/Flue | 0.75451 | (dmnl) |  | For constant composition of combustion agent (Dry air) or for more Excess air, the ratio of AFT to Tflue is equal to 0,755. | [24 empty] | Formula: First I excluded the regenerator losses from the heat balance equation. This results in a lower Qng than the benchmark.
| => mNG*LHV + mR * CpR * (Tpreh - To) = mP * CpP * (Tflame - To) |  |  |  | Tflue | 1557.3202 | Celcius |  | For changes in the oxydant (+/- O2), the ratio of AFT to Tflue is expressed by the recycled flue gas ratio of Zheng (2011). | [24 empty] | Then I multiplied the new Qng by the rate Qng to m*cp (flame) and added a calibrated difference.
| => mNG*LHV = mP * CpP * (Tflame - To) [Tpreh = 25] |  |  |  | LHV | 38.018 | MJ/kg | [26 empty] | An addition of NG by +1GJ results in a change in m*cp by |  |  | 0.48495 | MJ/kg*K
| => Tflame = To + mNG * LHV / mp * Cp |  |  |  | mP * CpP | 3.7182 | MJ/(kg*K) | [26 empty] | At this point, I need two tables: One for the random adjustments (far left),
[30 empty] | Qng (bench. o2 subst) | 3.9478 | GJ |  | and one for the benchmark tables (i.e. Qng of the benchmark tables of "D1_furnace" tab).
[5 empty] | Qflue | 5.6975 | GJ/tn molten glass | [22 empty] | Qng (o2 subst) | 3.9478 | GJ |  | That way, the parameter "diff. (bench)" in green will change in different pace than the parameter "diff (adj.)" in orange.
| Mode | Tflame (oC) | Tflue (oC) |  | QNG | 7.6183 | GJ/tn molten glass | [22 empty] | Qng (o2 enrich) -old | 3.6286 | GJ |  | Therefore, R = (Qng1 - Qng0) / (m*cp1 - m*cp0) = 0.485 kg*K/kJ, added by the difference D = Qng1*R - m*cpng1 = | [5 empty] | 0.04182 | GJ / (MJ/kg*K)
| Excess air | 2064.0027 | 1557.3202 |  | O2 in Dry Air | 20.94 | v/v % | [22 empty] | Qng (o2 enrich) - new | 3.9478 | GJ |  | These two parameters (R and D) are not constant, but adjusted based on the fuel input (see Fuel tab, below the second table of NG combustion).
| O2 enrichment | 2064.0027 | 1557.3202 |  | O2 in flue gas | 0.0056878 | % |  | Remarks | [24 empty] | Hence: m*cp (current) = Qng*R + D, where Qng: Natural gas input, m*Cp: product masses times their respective heat capacities
| O2 substitution | 2064.0027 | 1557.3202 | [5 empty] | *In order to calculate the Tflue of benchmarking conditions, we use the fixed ratio AFT/Tflue = 0.755 based on the logic described in Koshmanesh (2007).
The same ratio is used when the Excess air increases, as it can be seen from the Fig. 9.2 of Zheng (2011).
Instead of using the Recycled Flue gasses (%) which corresponds to the new Tflue, I calculate a new percentage since the ratio is fixed.
For example, for 12.5% excess air the Recycled Flue gases are 71.3% based on the Fig. 9.2 but 69.1% based on my calculations. I keep the later.
| (Zheng 2011, Fig. 9.2) | AFT (oC) | Recycled Flue gas (%) | Qflue (GJ) | Tflue (oC) |  |  |  | *In order to make this adaptation, the option of "no WHR" will include the values of Tflue, Qflue, Recycled flue based on the fixed ratio.
| Minimum AFT | 1558.5263 | 81 | - | - |  | y = ax + b |  | The Tflame for O2 enrichment will be the Tflame from the VLOOKUP.
| Base AFT | 2064.0027 | 68.829 | 5.6996 | 1557.3202 | a= | -41.5313 |  | The Tflue for O2 enrichment will be the Recycled Flue gas (%) of the Fig. 9.2.
| Adjusted AFT | 2064.0027 | 68.829 | 5.6996 | 1557.3202 | b= | 4922.5583 |  | The Tflame and Tflue for O2 substitution is not applicable when I have Excess air or O2 enrichment. Therefore the Tflame comes from the VLOOKUP, and the Recycled flue gas from the Fig. 9.2.
APPENDIX
Figure A1: Composition of flue gases per heating method.
Values are extracted from the calculations above (i.e. table "Total flue gases"). Input parameters (i.e. O2 substitution, Biomethane switch) were adjusted to each case.
[8 empty] | 20.95 vol% O2 (BM) | 20.95 vol% O2 (NG) | 25 vol% O2 | 40 vol% O2 | 100 vol% O2 | 100 vol% O2 (Syngas) | Electric melting
[7 empty] | N2 | 1909.256 | 2019.6155 | 1614.4218 | 827.753 | 39.1151 | 59.382 | 0
[7 empty] | CO2 | 440.0158 | 463.3841 | 463.12 | 462.6072 | 423.052 | 457.5318 | 36.0005
[7 empty] | H2O | 328.4824 | 336.6439 | 336.6439 | 336.6439 | 305.7968 | 509.197 | 0
[7 empty] | O2 | 0.14848 | 0.19654 | 0.19654 | 0.19654 | 0.19214 | 1.9359 | 0.14848
[7 empty] | Ar | 32.3371 | 33.5571 | 26.6779 | 13.3222 | 0 | 0 | 0
[7 empty] | SO2 | 0.59454 | 0.59454 | 0.59454 | 0.59454 | 0.59454 | 0.84585 | 0.59454
[7 empty] | CO | 0 | 0 | 0 | 0 | 0 | 2.9 | 0
Table A1: Validation regarding the stability of air-fuel and flue-fuel ratios (for constant O2 vol% of flue gasses)
|  | 0% | 10% | 20% | 30% | 40% | 50% | 60% | 70% | 80% | 90% | 100%
| Qflue | 13.6956 | 12.1006 | 10.7352 | 9.5062 | 8.4487 | 7.4984 | 6.654 | 5.895 | 5.2257 | 4.612 | 4.075
| Qfuel | 22.2943 | 19.9851 | 17.9923 | 16.1717 | 14.5918 | 13.151 | 11.8536 | 10.6693 | 9.6114 | 8.6227 | 7.7465 |  | Avg. ratio | (regardless NG efficiency or H values)
|  | 0.61431 | 0.60548 | 0.59665 | 0.58783 | 0.579 | 0.57017 | 0.56135 | 0.55252 | 0.54369 | 0.53487 | 0.52604 |  | 0.57017
| Qflue | 8.8362 | 8.1849 | 7.5661 | 6.978 | 6.4192 | 5.8883 | 5.3841 | 4.9053 | 4.4507 | 4.0194 | 3.6102
| Qfuel | 14.384 | 13.5181 | 12.6808 | 11.8708 | 11.0866 | 10.3272 | 9.5914 | 8.878 | 8.186 | 7.5147 | 6.8629 |  | Avg. ratio | (with batch preheating)
|  | 0.61431 | 0.60548 | 0.59665 | 0.58783 | 0.579 | 0.57017 | 0.56135 | 0.55252 | 0.54369 | 0.53487 | 0.52604 |  | 0.57017
| Qfuel (GJ) | 0 | 1 | 2 | 3 | 4 | 5 | 6 | 7 | 8 | 9 | 10
| Qng (GJ) | 0 | 0.9 | 1.8 | 2.7 | 3.6 | 4.5 | 5.4 | 6.3 | 7.2 | 8.1 | 9
| Air required (kg) | 0 | 259.7748 | 519.5495 | 779.3243 | 1039.0991 | 1298.8739 | 1558.6486 | 1818.4234 | 2078.1982 | 2337.9729 | 2597.7477 |  | Ratio (kg air/GJ ng)
|  |  | 288.6386 | 288.6386 | 288.6386 | 288.6386 | 288.6386 | 288.6386 | 288.6386 | 288.6386 | 288.6386 | 288.6386 |  | 288.6386
| Qfuel (GJ) | 0 | 1 | 2 | 3 | 4 | 5 | 6 | 7 | 8 | 9 | 10
| Qng (GJ) | 0 | 0.9 | 1.8 | 2.7 | 3.6 | 4.5 | 5.4 | 6.3 | 7.2 | 8.1 | 9
| Flue combust.(kg) | 0 | 273.2856 | 546.5713 | 819.8569 | 1093.1426 | 1366.4282 | 1639.7139 | 1912.9995 | 2186.2851 | 2459.5708 | 2732.8564 |  | Ratio (kg flue/GJ ng)
|  |  | 303.6507 | 303.6507 | 303.6507 | 303.6507 | 303.6507 | 303.6507 | 303.6507 | 303.6507 | 303.6507 | 303.6507 |  | 303.6507
Table A2: Relation of O2 vol% Adiabatic flame Temperature and Pull rates (for any O2 enhancement method)
| Source (graph): | 0: https://pdfs.semanticscholar.org/010d/6eb0f790d7fa872038c9ed1d5d7fdcda2bca.pdf
The original graph for AFT was shifted 50 degC to the right to include the impact of the process emissions.
| It is assumed that the pull rates will increase for higher O2 vol% (Baukal, 2013, Table 23.3 and Ch. 24.3.1.2) | 4: (source)
| O2 v/v % | 0: AFT (oC); 2: O2 v/v %; 3: Pull rate (%); 4: Molten glass (tn)
| 20.9 | 0: 2064.0027; 2: 20.939; 3: 100; 4: 1
| 21.2 | 0: 2111.2252; 2: 21.2195; 3: 100.2; 4: 1.002
| 21.5 | 0: 2153.1001; 2: 21.5; 3: 100.4436; 4: 1.0044
| 22 | 0: 2193.5167; 2: 22; 3: 100.8; 4: 1.008
| 22.5 | 0: 2231.0167; 2: 22.5; 3: 101.16; 4: 1.0116
| 23.75 | 0: 2268.5166; 2: 23.75; 3: 101.5; 4: 1.015
| 25 | 0: 2306.0165; 2: 25; 3: 101.92; 4: 1.0192
| 26.25 | 0: 2339.3498; 2: 26.25; 3: 102.2; 4: 1.022
| 27.5 | 0: 2372.6831; 2: 27.5; 3: 102.68; 4: 1.0268
| 28.75 | 0: 2403.9334; 2: 28.75; 3: 103.08; 4: 1.0308
| 30 | 0: 2435.1834; 2: 30; 3: 103.52; 4: 1.0352
| 32.5 | 0: 2464.35; 2: 32.5; 3: 103.92; 4: 1.0392
| 35 | 0: 2491.4333; 2: 35; 3: 104.36; 4: 1.0436
| 37.5 | 0: 2516.4333; 2: 37.5; 3: 105; 4: 1.05
| 40 | 0: 2541.4332; 2: 40; 3: 105.32; 4: 1.0532
| 42.5 | 0: 2562.2665; 2: 42.5; 3: 105.76; 4: 1.0576
| 45 | 0: 2583.0998; 2: 45; 3: 106.24; 4: 1.0624
| 47.5 | 0: 2601.4331; 2: 47.5; 3: 106.72; 4: 1.0672
| 50 | 0: 2616.4331; 2: 50; 3: 107.2; 4: 1.072
| 52.5 | 0: 2633.0997; 2: 52.5; 3: 107.64; 4: 1.0764
| 55 | 0: 2647.6831; 2: 55; 3: 108.2; 4: 1.082
| 57.5 | 0: 2663.1001; 2: 57.5; 3: 108.64; 4: 1.0864
| 60 | 0: 2674.7667; 2: 60; 3: 109.16; 4: 1.0916
| 62.5 | 0: 2688.1001; 2: 62.5; 3: 109.64; 4: 1.0964
| 65 | 0: 2700.8084; 2: 65; 3: 110.16; 4: 1.1016
| 67.5 | 0: 2711.225; 2: 67.5; 3: 110.8; 4: 1.108
| 70 | 0: 2722.6833; 2: 70; 3: 111.36; 4: 1.1136
| 72.5 | 0: 2731.0167; 2: 72.5; 3: 111.96; 4: 1.1196
| 75 | 0: 2740.3916; 2: 75; 3: 112.48; 4: 1.1248
| 77.5 | 0: 2749.7666; 2: 77.5; 3: 113.2; 4: 1.132
| 80 | 0: 2758.0999; 2: 80; 3: 113.72; 4: 1.1372
| 82.5 | 0: 2766.8499; 2: 82.5; 3: 114.4; 4: 1.144
| 85 | 0: 2772.6833; 2: 85; 3: 115.04; 4: 1.1504
| 87.5 | 0: 2781.0166; 2: 87.5; 3: 115.6; 4: 1.156
| 90 | 0: 2787.2666; 2: 90; 3: 116.32; 4: 1.1632
| 92.5 | 0: 2791.4332; 2: 92.5; 3: 117.04; 4: 1.1704
| 95 | 0: 2794.5166; 2: 95; 3: 117.96; 4: 1.1796
| 97.5 | 0: 2799.954; 2: 97.5; 3: 118.92; 4: 1.1892
| 100 | 0: 2800; 2: 100; 3: 120; 4: 1.2
Note on C6: Συντάκτης: http://www.valvias.com/miscellanea-material-properties-gases-density.php
Note on D6: Συντάκτης: Fuel composition: https://phyllis.nl/Browse/Standard/ECN-Phyllis##929
Note on H6: Συντάκτης: Table 3.1.1 Gasunie (1980) Calorific value - Gross
Note on L10: Συντάκτης: Gasunie (1980). Table 1.9. Groningen gas
Note on L11: Συντάκτης: we are concerned with predicting the temperature reached within the flame, hence the net calorific value/sensible heat terms system is the more appropriate
Note on M11: Συντάκτης: Ecofys (2018). Gas for Climate
Note on M16: Συντάκτης: https://webbook.nist.gov/cgi/cbook.cgi?ID=C74828&Mask=1&Type=JANAFG&Table=on#JANAFG
Note on C18: Συντάκτης: Gasunie (1980), Table 1.7
Note on C23: Gasunie (1980), Table 2.61
Note on E26: Συντάκτης: 1200oC
Note on J60: Συντάκτης: Gasunie (1980), Table 3.3.1
Note on R60: Συντάκτης: Gasunie (1980). Table 1.9. Groningen gas
Note on AT60: Συντάκτης: Gasunie (1980). Table 1.9. Groningen gas
Note on R61: Συντάκτης: we are concerned with predicting the temperature reached within the flame, hence the net calorific value/sensible heat terms system is the more appropriate
Note on AT61: Συντάκτης: we are concerned with predicting the temperature reached within the flame, hence the net calorific value/sensible heat terms system is the more appropriate
Note on N95: Συντάκτης: O2 remains the same. A percentage of O2 will be purchased, and the rest of it will come from Dry Air.
Note on AV96: Συντάκτης: Depends on the purity of purchased O2 or the O2 separation technologies (eg. Cryogenic system - 3000t/d and 99.5% O2 purity)
Note on C104: O2 coming from non-combustible O2 from NG,
Note on E104: a) non-combutible O2 of NG b) O2 from excess air The rest of the O2 in the Air is used for the NG combustion.
Note on R105: O2 coming from non-combustible O2 from NG,
Note on T105: Non-combutible O2 of NG The rest of the O2 in the Air is used for the NG combustion.
Note on C106: Συντάκτης: The CO2 content of NG does not react with other NG compounds
Note on E106: Συντάκτης: a) CO2 from NG combustion b) non-combustible CO2 which is in the NG composition c) The CO2 content of Dry air which does not react with the hydrocarbons of NG
Note on R107: Συντάκτης: The CO2 content of NG does not react with other NG compounds
Note on T107: Συντάκτης: a) CO2 from NG combustion b) non-combustible CO2 which is in the NG composition c) The CO2 content of Dry air which does not react with the hydrocarbons of NG
Note on J108: Συντάκτης: verified by de Diego (2016). https://lifeoptimelt.com/pdf/GLASS%20INTERNATIONAL%202017%20JULY%20OPTIMELT%20PAIPER%20PUBLISED.pdf
Note on BB115: Συντάκτης: Requires O2_substitution>90%
Note on AJ120: Συντάκτης: Manually calculated and pasted here. To replicate this: In the Qng above, type "10" and store the value of the m*cp (flame). Perform the same for the value "9". The differnce of these two cp's is constant and equals to 0.485. The variations of m*cp(flane) go hand-in-hand with Qng. This relation remains constant when adjustng Qng, because the combustion emissions are alternated. However, the process emissions remain constant because they are related to the batch mix, not the NG combustion. Therefore, a difference will be added as show to the right.
Note on G126: Συντάκτης: From the division of AFT/Flue gas Temp for O2 20.94 v/v %. Alternatively, we can argue that the flue gas Temp. = Furnace Temp = 1559,4oC and derive the ratio from that.
Note on B139: Συντάκτης: * used the fig 9.2 by Zheng (2011) and extended to 2800oC * the point that th lines cross are the 68.8%, which is justified by the same Qflue result. * found the line equation and calculated parameters for all AFT. * I kept the y=ax+b stable and recalculated the 68.8%. Initial formulas: a= (2065 - 1558) / (68.8 - 81 ) b= 1558 -a*81 Recov.flue (%) = Qflue(base)*100/Qng(base)

## Syngas
Syngas - Production and Oxy-combustion
Energy carrier; for Oxy/fuel combustion
QNG or QBM | 5.7643 | GJ/tn molten glass
Gross CV. | 35.096 | MJ/m3
Net CV. | 31.669 | MJ/m3
volume | 182.0175 | m3
density | 0.833 | kg/m3
mass | 151.6206 | kg
Cp | 3.3922 | kJ/kg*K
molar mass | 0.020491 | kg/mol
CxHy (kg-mol) | H2O (kg-mol) | CO (kg-mol) | H2 (kg-mol) |  |  | H2 (kg-mol) | CO (kg-mol) | O2 (kg-mol) | CO2 (kg-mol) | H2O(kg-mol)
1 | 1 | 1 | 3 |  |  | 1 | 0 | 0.5 | 0 | 1
1 | 2 | 2 | 5 |  |  | 0 | 1 | 0.5 | 1 | 0
1 | 3 | 3 | 7
1 | 4 | 4 | 9 |  |  | (left) Combustion of NG with flue gases for syngas production
1 | 5 | 5 | 11 |  |  | (right) Combustion of syngas with oxygen
Table: Combustion of NG with Flue gases (i.e. combustion of hydrocarbonates with CO2, H2O and other compounds of flue gas)
The respective lines of the tables below form a balanced chemical equation.
NG combustion (Reactants) |  | CxHy (kg-mol) | CxHy (kg) | H2O(kg-mol) | H2O(kg) | CO2 (kg-mol) | CO2 (kg) | N2 (kg-mol) | N2 (kg) | SO2 (kg-mol) | SO2 (kg) | O2 (kg-mol) | O2 (kg)
CH4 + H2O |  | 1 | 105.9866 | 1 | 119.0177 | 0.38767 | 112.7152 | 0.060827 | 11.2575 | 0.00040955 | 0.17334 | 0.00026153 | 0.055287
C2H6 + 2H2O |  | 1 | 7.1046 | 2 | 8.513 | 0.77534 | 8.0622 | 0.12165 | 0.80521 | 0.0008191 | 0.012398 | 0.00052305 | 0.0039545
C3H8 + 3H2O |  | 1 | 1.4141 | 3 | 1.7332 | 1.163 | 1.6414 | 0.18248 | 0.16393 | 0.0012286 | 0.0025242 | 0.00078458 | 0.00080509
C4H10 +4H2O |  | 1 | 0.75293 | 4 | 0.93348 | 1.5507 | 0.88405 | 0.24331 | 0.088295 | 0.0016382 | 0.0013595 | 0.0010461 | 0.00043362
C5H12 +5H2O |  | 1 | 0.29111 | 5 | 0.36343 | 1.9384 | 0.34419 | 0.30413 | 0.034376 | 0.0020477 | 0.0005293 | 0.0013076 | 0.00016882
N2 |  | - | - | - | - | - | - | - | 32.5816 | - | - | - | -
O2 |  | - | - | - | - | - | - | - | - | - | - | - | 0.036367
CO2 |  | - | - | - | - | - | 3.4533 | - | - | - |  | - | -
NG combustion (Products) |  | H2(kg-mol) | H2(kg) | CO (kg-mol) | CO (kg) | CO2 (kg-mol) | CO2 (kg) | N2 (kg-mol) | N2 (kg) | SO2 (kg-mol) | SO2 (kg) | O2 (kg-mol) | O2 (kg) |  | mass | mass %
CO + 3H2 |  | 3 | 39.9545 | 1 | 185.0497 | 0 | 0 | 0.060827 | 11.2575 | 0.00040955 | 0.17334 | 0.00026153 | 0.055287 | H2 | 43.1131 | 14.6254
2CO + 5H2 |  | 5 | 2.3815 | 2 | 13.2361 | 0 | 0 | 0.12165 | 0.80521 | 0.0008191 | 0.012398 | 0.00052305 | 0.0039545 | CO | 202.997 | 68.8636
3CO + 7H2 |  | 7 | 0.45253 | 3 | 2.6947 | 0 | 0 | 0.18248 | 0.16393 | 0.0012286 | 0.0025242 | 0.00078458 | 0.00080509 | CO2 | 3.4533 | 1.1715
4CO + 9H2 |  | 9 | 0.23503 | 4 | 1.4514 | 0 | 0 | 0.24331 | 0.088295 | 0.0016382 | 0.0013595 | 0.0010461 | 0.00043362 | N2 | 44.9309 | 15.2421
5CO + 9H2 |  | 11 | 0.089471 | 5 | 0.56507 | 0 | 0 | 0.30413 | 0.034376 | 0.0020477 | 0.0005293 | 0.0013076 | 0.00016882 | SO2 | 0.19015 | 0.064505
N2 |  | - | - | - | - | - | - | - | 32.5816 | - | - | - | - | O2 | 0.097015 | 0.032911
O2 |  | - | - | - | - | - | - | - | - | - | - | - | 0.036367
CO2 |  | - | - | - | - | - | 3.4533 | - | - | - | - | - | -
Table: Oxy-combustion of syngas
The respective lines of the tables below form a balanced chemical equation.
NG combustion (Reactants) |  | H2(kg-mol) | H2(kg) | CO (kg-mol) | CO (kg) | O2 (kg-mol) | O2 (kg) | CO2 (kg-mol) | CO2 (kg) | N2 (kg-mol) | N2 (kg) | SO2 (kg-mol) | SO2 (kg)
H2 + 1/2 O2 |  | 1 | 43.1131 | 0 | 0 | 0.5 | 342.1663 | - | - | - | - | - | -
CO + 1/2 O2 |  | 0 | 0 | 1 | 202.997 | 0.5 | 115.9509 | - | - | - | - | - | -
CO2 |  | - | - | - | - | - | - | - | 3.4533 | - | - | - | -
O2 |  | - | - | - | - | - | 0.097015 | - | - | - | - | - | -
N2 |  | - | - | - | - | - | - | - | - | - | 44.9309 | - | -
SO2 |  | - | - | - | - | - | - | - | - | - | - | - | 0.19015
NG combustion (Products) |  | H2O(kg-mol) | H2O(kg) | CO2 (kg-mol) | CO2 (kg) | O2 (kg-mol) | O2 (kg) | CO (kg-mol) | CO (kg) | N2 (kg-mol) | N2 (kg) | SO2 (kg-mol) | SO2 (kg)
H2O |  | 1 | 385.2793 | 0 | 0 | - | - | - | - | - | - | - | -
CO2 |  | 0 | 0 | 1 | 318.9478 | - | - | - | - | - | - | - | -
CO (from CO2) |  | - | - | - | - | - | - | - | 2.1979 | - |  | - | -
O2 (from CO2) |  | - | - | - | - | - | 1.3524 | - | - | - | - | - | -
N2 |  | - | - | - | - | - | - | - | - | - | 44.9309 | - | -
SO2 |  | - | - | - | - | - | - | - | - | - | - | - | 0.19015
Air Compounds | Oxy/fuel combustion
| kg | m3 | (upd.) vol %
N2 | 0 | 0 | 0
O2 | 458.1171 | 344.1902 | 100
Ar | 0 | 0 | 0
CO2 | 0 | 0 | 0
| 458.1171 | 344.1902 | 100
Compounds | Combustion Products |  | Gasses from Batch melting |  | Total Flue gasses
| kg | m3 | kg | m3 | total (kg) | mass % | total (m3) | vol %
N2 | 44.9309 | 38.5673 | - | - | 44.9309 | 5.69 | 38.5673 | 4.2064
O2 | 1.3524 | 1.0161 | 0.14848 | 0.11156 | 1.5009 | 0.19007 | 1.1276 | 0.12299
CO | 2.1979 | 1.8866 | - | - | 2.1979 | 0.27834 | 1.8866 | 0.20576
CO2 | 318.9478 | 161.3292 | 36.0005 | 18.2097 | 354.9484 | 44.9505 | 179.5389 | 19.5817
H2O | 385.2793 | 695.4501 | - | - | 385.2793 | 48.7916 | 695.4501 | 75.8506
SO2 | 0.19015 | 0.0723 | 0.59454 | 0.22606 | 0.78469 | 0.099373 | 0.29836 | 0.032541
| 752.8985 | 898.3215 | 36.7436 | 18.5473 | 789.6421 | 100 | 916.8688 | 100
| T.25oC | T.25-500oC | T.25-1000oC | T.25-1500oC | T.25-2000oC | T.25-2200oC | T.25-2500oC | T.25-2800oC | Currently used | unit
m*cp (O2) | 0.47546 | 0.49863 | 0.515 | 0.53138 | 0.53734 | 0.53963 | 0.541 | 0.54215 | Not applicable | MJ/kg*K
m*cp (Flue) | 1.0695 | 1.1632 | 1.2458 | 1.3283 | 1.3793 | 1.3913 | 1.4016 | 1.4146 | 1.2458 | MJ/kg*K
m*cp (Flame) | 1.0695 | 1.1632 | 1.2458 | 1.3283 | 1.3793 | 1.3913 | 1.4016 | 1.4146 | 1.4146 | MJ/kg*K
Note on C6: Συντάκτης: Gasunie (1980). Table 1.9. Groningen gas
Note on C7: Συντάκτης: we are concerned with predicting the temperature reached within the flame, hence the net calorific value/sensible heat terms system is the more appropriate
Note on J20: Συντάκτης: https://www.sciencedirect.com/science/article/pii/S0960148117304809 (Eq. 13-15) H2 + 1/2 O2 --> H2O CO + 1/2 O2 --> CO2 CO2 --> CO + 1/2 O2
Note on E66: Συντάκτης: Depends on the purity of purchased O2 or the O2 separation technologies
Note on K84: Συντάκτης: Requires O2_substitution>90%

## Heat_Balance
Energy Flow Analysis - Heat Balance for regenerative furnace
The values are expressed in tonnes of molten glass.
Heat Balance | [6 empty] | Comments
μ combustion |  | 0.895 | (dmnl) |  |  |  | (Koshmanesh et al. 2007)
ratio Qflue/Qfuel |  | 0.5702 | (dmnl)
ratio Qng/Qfuel |  | 0.92 | (dmnl)
rate Qng/m*cp (flame) |  | 0.48495 | GJ / (MJ/kg*K)
Losses (Combustion space) |  | 3.5 | % (of Total) |  |  |  | Losses as a percentage of the heat input (=Qfuel+Qair preh.) (Conradt, 2007)
Losses (Regen.) |  | 24 | % (of Total) |  |  |  | >> After renewing a furnace, we have fewer radiation losses. Energy loss per year of operation +1.3% for air/fuel, +0.8% for oxy/fuel.
ratio required O2/NG |  | 1.891 | m3 O2/m3 NG
ratio output CO2/NG |  | 0.97434 | m3 CO2/m3 NG
rate Air/Qng |  | 343.4972 | kg air/GJ
rate Flue gas/Qng (air) |  | 374.6236 | kg flue/GJ
rate Flue gas/Qng (oxy) |  | 111.0877 | kg flue/GJ
| Q Fuel | 8.2808 | GJ/tn molten glass |  |  |  | Heat balance [Khoshmanesh et al. 2007]: (Qfuel - Qflue + Qpreheated air) * μ = Qmelting + (Qglass tank loss + Qcombustion space loss) - Qpreheated batch
| Q Natural gas | 7.6183 | GJ/tn molten glass |  |  |  |  | (heat released in the combustion space) (heat consumption of the furnace)
| Q Electricity | 0.18402 | MWh/tn molten glass
Flue gas treatment
Particulate removal in the bag house before the regenerator. If it's applied, then cooling is not necessary.
Cooling takes place in a quench chamber, that is operated either with air and/or water.
Regenerator
Tflue gas input |  | 1557.3202 | Celcius |  |  |  | (Wallenberger, 2010) Air preheating is allowed for Flue gas temperatures [1250, 1480]oC
Qflue gases |  | 5.6996 | GJ
Regenerator effciency |  | 70 | %
Qpreheat air |  | 3.9897 | GJ |  |  |  | https://www.trutechtools.com/Understanding-Combustion-Efficiency_c_261.html
Tpreheat air |  | 1384.9626 | Celcius
ΔΤ cooling |  | 0 | Celcius
Tpreheat air (cooled) |  | 1384.9626 | Celcius
Qpreheat air (cooled) |  | 3.9897 | GJ
Qlosses regenerator |  | 0.28983 | GJ
Qflue regenerator |  | 1.42 | GJ
Tflue gas exit |  | 454.0687 | Celcius
NG & O2 Preheating
|  | Oxyfuel furnace | Optimelt TCR | Unit
Tflue gas input (f.exit) |  | Not available | Not available | Celcius |  |  | For making the preheaters available, the user needs to switch to an oxy-combustion technology
m*Cp (flue) |  | 1.3323 | 1.3323 | MJ/kg*K |  |  | (i.e. Technology 3-9 in the Summary tab)
Qflue |  | #VALUE! | #VALUE! | GJ
Recuperator efficiency |  | 47 | 55 | %
Qpreheat air |  | #VALUE! | #VALUE! | GJ
Qlosses recuperator |  | #VALUE! | #VALUE! | GJ
Qflue recuperator |  | #VALUE! | #VALUE! | GJ
Tpreheat air |  | #VALUE! | #VALUE! | Celcius
Heat exchangers required |  | 12 | 12 | (dmnl)
Heat exchanger losses |  | 18 | 18 | %
Heat Exchanger efficiency |  | 55 | 65 | %
1st stream of hot air
m*Cp (NG) |  | 0.40847 | #VALUE! | MJ/kg*K
Qpreheat NG |  | #VALUE! | #VALUE! | GJ
Tpreheat NG |  | #VALUE! | #VALUE! | Celcius
2nd stream of hot air
m*cp (O2) |  | 0.62783 | #VALUE! | MJ/kg*K
Qpreheat O2 |  | #VALUE! | #VALUE! | GJ
Tpreheat O2 |  | #VALUE! | #VALUE! | Celcius
| Fuel gain | #VALUE! | #VALUE! | %
| Qlosses exch. | #VALUE! | #VALUE! | GJ
| Qstack | #VALUE! | #VALUE! | GJ
Batch/cullet Preheater |  | Oxyfuel furnace (w/o NG/O2 preheater) | Oxyfuel furnace (with NG/O2 preheater)
| Airfuel furnace |  |  | Optimelt TCR | Unit
Qflue | 1.42 | Not available | Not available | Not available | GJ
Tflue gas | 454.0687 | #VALUE! | #VALUE! | #VALUE! | Celcius
ΔT cooling | Not applicable | 900 | Not applicable | Not applicable | Celcius
Tflue gas cooled | Not applicable | #VALUE! | Not applicable | Not applicable | Celcius
Qflue input | Not applicable | #VALUE! | Not applicable | Not applicable | GJ
Preheater efficiency | 55 | 55 | 55 | 55 | %
Qpreheat batch | 0.78102 | #VALUE! | #VALUE! | #VALUE! | GJ
Tpreheat batch | 260.9878 | #VALUE! | #VALUE! | #VALUE! | Celcius
Fuel gain | 8 | #VALUE! | #VALUE! | #VALUE! | %
Qflue regenerator | 0.63902 | #VALUE! | #VALUE! | #VALUE! | GJ
Tflue gas exit | 218.0809 | #VALUE! | #VALUE! | #VALUE! | Celcius
APPENDIX
Figure A1: Energy savings with reactants preheating (based on AGC (2010)).
|  |  |  | Temp. NG | Fuel gain (TO2=550) | Temp. NG | Fuel gain (TO2=650)
|  |  |  | 25 | 0 | 25 | 0
|  |  |  | 50 | 1.7 | 50 | 2.1
|  |  |  | 100 | 3.4 | 100 | 4
|  |  |  | 150 | 4.8 | 150 | 5.5
|  |  |  | 200 | 6 | 200 | 6.8
|  |  |  | 250 | 7.1 | 250 | 8
|  |  |  | 300 | 8.1 | 300 | 9.1
|  |  |  | 350 | 9 | 350 | 10
|  |  |  | 400 | 9.8 | 400 | 10.9
|  |  |  | 450 | 10.5 | 450 | 11.6
|  |  |  | 500 | 11.1 | 500 | 12.2
|  |  |  | 550 | 11.6 | 550 | 12.7
|  |  |  | 600 | 12 | 600 | 13.2
https://www.ecoheatox.com/sites/ecoheatox/files/2017/01/31/2016-10-21_nexelia_heat_oxy-combustion.pdf
http://www.agc-glass.eu/en/sustainability/production-process-and-technologies/hot-oxycombustion-furnace-design
and AGV (2010)
Figure A2: Energy savings with batch/cullet preheating. Adapted on Koshmanesh et al. (2007).
|  |  |  | Temp. Batch mix (oC) | Fuel gain (0% cullet) | Temp. Batch mix (oC) | Fuel gain (76% cullet)
|  |  |  | 251.85 | 5.4 | 251.85 | 4.5
|  |  |  | 264.35 | 5.7 | 264.35 | 6.25
|  |  |  | 276.85 | 6 | 276.85 | 8
|  |  |  | 289.35 | 6.3 | 289.35 | 9.75
|  |  |  | 301.85 | 6.6 | 301.85 | 11.5
|  |  |  | 314.35 | 6.9 | 314.35 | 13.25
|  |  |  | 326.85 | 7.2 | 326.85 | 15
|  |  |  | 339.35 | 7.5 | 339.35 | 16.75
|  |  |  | 351.85 | 7.8 | 351.85 | 18.5
|  |  |  | 364.35 | 8.1 | 364.35 | 20.25
|  |  |  | 376.85 | 8.4 | 376.85 | 22
|  |  |  | 389.35 | 8.7 | 389.35 | 23.75
|  |  |  | 401.85 | 9 | 401.85 | 25.5
|  |  |  | 414.35 | 9.3 | 414.35 | 27.25
|  |  |  | 426.85 | 9.6 | 426.85 | 29
|  |  |  | a | 0.024 | a | 0.14
|  |  |  | b | -0.6444 | b | -30.759
Note on D6: Συντάκτης: The combustion efficiency is kept constant (Koshmanesh et al. 2007). This is only for performing the onitial calculations. It will be recalculated when the oxidant changes (eg. O2 enrichment/substitution) and the model is calibrated accordingly.
Note on D8: Συντάκτης: Electric boosting 8-10% (Joost Laven; Sven Kahl). This value here remains constant. For comparing the savings for less boosting: go to D1 tab, adjust the boosting in the respective benchmark tables, and observe the savings above them.
Note on D9: Συντάκτης: (Qng1 - Qng0) / (m*cp1 - m*cp0)
Note on D10: ATTENTION * If the Losses need to be changed, the new value of Tflame (i.e. cell Fuel!C133) needs to be pasted in the Appendix of that tab (in Fuel!218). This guarantees 0% NG savings in Tables 1a - 1c of "D1_furnace" tab. Excel VBA is required for automaticly updating that value.
Note on D11: Qlosses increase by 1.3% for every year approaching the furnace end-of-life. A furnace rebuild results in a max. decrease of losses by 15%. ATTENTION * If the Losses need to be changed, the new value of Tflame (i.e. cell Fuel!C133) needs to be pasted in the Appendix of that tab (in Fuel!218). This guarantees 0% NG savings in Tables 1a - 1c of "D1_furnace" tab. Excel VBA is required for automaticly updating that value.
Note on D13: Συντάκτης: The ratio originates from Fuel!S96/Fuel!R62. This number remains fixed for performing initial calculations using the Heat balance equation. it was falsely affected by the (bench.) electric boosting applied in Tabels 1a-1c of "D1_furnace" tab.
Note on D14: Συντάκτης: The ratio originates from Fuel!AA107/Fuel!R62. This number remains fixed for performing initial calculations using the Heat balance equation. Process CO2 emissions from the extra glass pull are not included here. Instead, they are taken into account in the "D1_furnace" tab. Otherwise the extra process CO2 would affect the m*cp in the Fuel tab, and would result in higher flame temperatures.
Note on D30: Συντάκτης: 65-70% (Joost Laven; Sardeshpande, 2011)
Note on D32: Temperature of combustion air after exiting the Regenerator and before entering the combustion chamber. After 30min, the sides are switched (air from one side, flue gas from the other)
Note on D37: The exit flue can be used for other activities downstream the regenerator (e.g. preheat batch and/or cullet.). If not, they are cooled down.
Note on D52: Συντάκτης: Requires 2 heat exchangers per burner, normally 6 burners (3 per side of furnace)
Note on C74: Συντάκτης: the entry temperature of the flue gases must not exceed 600 °C (Hatzilau 2016). 550oC for cullet-only preheaters
Note on C79: Συντάκτης: Wallenberger, (2010); PB & DNV GL (2015b)
Note on C82: Συντάκτης: Expected energy savings 8-15% for preheating the batch mix at 275-325°C (air/fired furnace) (Wallenberger, 2010).

## D1_Furnace
Injection System - Techniques employed to inject the input streams into the required system.
The listed options consist of combinations of proven technologies for fuel, carbon and cost savings.
Table 1a is the benchmarking technology (i.e. "as-is" Regenerative furnace, 76% cullet, 8% Electr. boosting). Natural gas savings from using other options can be compared to this benchmark (i.e. "NG savings (bench.)" ).
Additional comparisons can be done across all technologies by adjusting the individual benchmarking parameters.
Values are expressed in tonnes of molten glass. Division by the pack-to-melt ratio (i.e. 90%) is required for expressing the values in tonnes of packed glass.
1) Air/fuel firing
Benchmarking parameters
O2 substitution | 0 | %
Electric boosting | 8 | %
Qfuel (w/o preheat) | 8.2808 | GJ
Qfuel (w/o preheat) | 8.2808 | GJ (adjusted)
QNG (w/o preheat) | 7.6183 | GJ
QNG (w/o preheat) | 7.6183 | GJ (adjusted)
Tflame | 2064.0027 | Celcius
Recycled flue gas | 68.829 | %
Qflue | 5.6996 | GJ
Tflue (f.exit) | 1557.3202 | Celcius
Qpreheat air | 3.9897 | GJ |  | Excess air | 0 | %
Tpreheat air | 1384.9626 | Celcius |  | O2 enrichment | 0 | %
Qpreheat batch | 0.78102 | GJ |  | O2 substitution | 0 | %
Tpreheat batch | 260.9878 | Celcius
(1a) Air/firing; only Air preheating |  |  |  | (1b) Air/firing; Both Air and Batch preheating |  |  |  | (1c) Air/firing; only Batch preheating
Qfuel | 4.2911 | GJ |  | Qfuel | 3.51 | GJ |  | Qfuel | 5.4509 | GJ
QNG | 3.9478 | GJ |  | QNG | 3.2292 | GJ |  | QNG | 5.0148 | GJ
Electr. Boosting | 8 | % |  | Electr. Boosting | 8 | % |  | Electr. Boosting | 8 | %
Qelectr | 0.095357 | MWh |  | Qelectr | 0.078001 | MWh |  | Qelectr | 0.12113 | MWh
Pull rate | 100 | % |  | Pull rate | 110 | % |  | Pull rate | 110 | %
Glass Pull | 1 | tn |  | Glass Pull | 1.1 | tn |  | Glass Pull | 1.1 | tn
Cullet (bench. 76%) | 76 | % |  | Cullet (bench. 76%) | 76 | % |  | Cullet (bench. 76%) | 76 | %
Current NG | 124.6574 | Nm3 |  | Current NG | 101.9683 | Nm3 |  | Current NG | 158.351 | Nm3
NG saved (1a) | 0 | Nm3 |  | NG saved (1b) | 0 | Nm3 |  | NG saved (1c) | 0 | Nm3
NG saved (bench.) | 0 | Nm3 |  | NG saved (bench.) | 22.6891 | Nm3 |  | NG saved (bench.) | -33.6936 | Nm3
NG saved (bench.) % | 0 | % |  | NG saved (bench.) | 18.2012 | % |  | NG saved (bench.) | -27.029 | %
Direct CO2 | 240.1242 | kg |  | Direct CO2 | 196.4188 | kg |  | Direct CO2 | 305.0274 | kg
Indirect CO2 | 47.6784 | kg |  | Indirect CO2 | 39.0004 | kg |  | Indirect CO2 | 60.5654 | kg
Direct CO2 intensity | 0.24012 | kg/tn melt |  | Direct CO2 intensity | 0.19642 | kg/tn melt |  | Direct CO2 intensity | 0.30503 | kg/tn melt
Total CO2 intensity | 0.2878 | kg/tn melt |  | Total CO2 intensity | 0.23542 | kg/tn melt |  | Total CO2 intensity | 0.36559 | kg/tn melt
Air preheating |  |  |  | Savings compared to Air preheating |  |  |  | Savings compared to Air preheating
Tpreheat air | 1384.9626 | Celcius |  | Tpreheat air | 1384.9626 | Celcius |  | Tpreheat air | 25 | Celcius
Tpreheat batch | 25 | Celcius |  | Tpreheat batch | 260.9878 | Celcius |  | Tpreheat batch | 260.9878 | Celcius
Heat recovered | 68.829 | % |  | Heat recovered | 68.829 | % |  | Heat recovered | 68.829 | %
NG savings (%) | 0 | % |  | NG savings (%) | 18.2012 | % |  | NG savings (%) | -27.029 | %
Savings from Boosting/oxidant adjustment |  |  |  | Savings from Boosting/oxidant adjustment |  |  |  | Savings from Boosting/oxidant adjustment
O2 in Dry Air | 20.94 | v/v % |  | O2 in Dry Air | 20.94 | v/v % |  | O2 in Dry Air | 20.94 | v/v %
O2 in flue gas (%) | 0.0056878 | v/v % |  | O2 in flue gas | 0.0056878 | v/v % |  | O2 in flue gas | 0.0056878 | v/v %
Required O2 | 235.7238 | m3 O2 |  | Required O2 | 192.8193 | m3 O2 |  | Required O2 | 299.4375 | m3 O2
Purchased O2 | 0 | m3 O2 |  | Purchased O2 | 0 | m3 O2 |  | Purchased O2 | 0 | m3 O2
Direct CO2 savings | -2.5663e-15 | kg |  | Direct CO2 savings | -2.5663e-15 | kg |  | Direct CO2 savings | 0 | kg
NG savings (%) | 0 | % |  | NG savings (%) | 0 | % |  | NG savings (%) | 0 | %
Heat Available |  |  |  | Heat Available |  |  |  | Heat Available
Qstack loss | 1.42 | GJ |  | Qstack loss | 0.63902 | GJ |  | Qstack loss | 0.63902 | GJ
(1a) Benchmarking conditions |  |  |  | (1b) Benchmarking conditions |  |  |  | (1c) Benchmarking conditions
QNG (w/ preheat) | 3.9478 | GJ/tn molten glass |  | QNG (w/ preheat) | 3.2292 | GJ/tn molten glass |  | QNG (w/ preheat) | 5.0148 | GJ/tn molten glass
Qfuel (w/ preheat) | 4.2911 | GJ/tn molten glass |  | Qfuel (w/ preheat) | 3.51 | GJ/tn molten glass |  | Qfuel (w/ preheat) | 5.4509 | GJ/tn molten glass
Qelectr (w/preheat) | 0.095357 | MWh/tn molten glass |  | Qelectr (w/preheat) | 0.078001 | MWh/tn molten glass |  | Qelectr (w/preheat) | 0.12113 | MWh/tn molten glass
Benchmark NG | 124.6574 | Nm3 |  | Benchmark NG | 101.9683 | Nm3 |  | Benchmark NG | 158.351 | Nm3
Direct CO2 | 240.1242 | kg |  | Direct CO2 | 196.4188 | kg |  | Direct CO2 | 305.0274 | kg
Pull rate | 100 | % |  | Pull rate | 110 | % |  | Pull rate | 110 | %
2) Oxy/fuel firing
(2a) Oxy/fuel furnace |  |  |  | (2b) Optimelt TCR and Optimelt Plus
Qfuel | Requires O2>=90% | GJ |  | QNG (w/o O2 subst.) | Requires O2>=90% | GJ
QNG | 7.6183 | GJ |  | QNG (w/o preheat) | #VALUE! | GJ
Qflue | 5.2436 | GJ |  | Qfuel (w/o preheat) | #VALUE! | GJ
Electric boosting | #VALUE! | % |  | Qelect. (w/o preheat) | #VALUE! | MWh
Qelectr | 0.11138 | MWh
Pull rate | 100 | % |  | Qfuel (w/ preheat) | #VALUE! | GJ
Glass Pull | 1 | tn |  | QNG (w/ preheat) | #VALUE! | GJ
Cullet (bench. 76%) | 76 | % |  | Qflue (TCR) | #VALUE! | GJ
Current NG | 240.5599 | Nm3 |  | Electric boosting | #VALUE! | %
NG saved (2a) | -128.107 | Nm3 |  | Qelectr (w/ preheat) | #VALUE! | MWh
NG saved (bench.) | -115.9025 | Nm3 |  | Pull rate | 120 | %
NG saved (bench.) % | -92.9768 | % |  | Glass Pull | 1.2 | tn
Heat recovered | 68.829 | % |  | Cullet (bench. 76%) | 76 | %
|  |  |  | Current NG | #VALUE! | Nm3
Direct CO2 | 463.3841 | kg |  | NG saved (2b) | #VALUE! | %
Indirect CO2 | 55.6893 | kg |  | NG saved (2a) | #VALUE! | %
Direct CO2 intensity | 0.46338 | kg/tn molten glass |  | NG saved (bench.) | #VALUE! | %
Total CO2 intensity | 0.51907 | kg/tn molten glass |  | Heat recovered (TCR) | 20 | %
Savings from Batch/Cullet preheating |  |  |  | Direct CO2 | #VALUE! | kg
T.preheat batch | #VALUE! | Celcius |  | Indirect CO2 | #VALUE! | kg
Pull increase | 10 | % |  | Direct CO2 intensity | #VALUE! | kg/tn molten glass
Natural gas gain | #VALUE! | GJ |  | Total CO2 intensity | #VALUE! | kg/tn molten glass
Electricity gain | #VALUE! | MWh
Direct CO2 savings | #VALUE! | kg
NG saved (2a)' | #VALUE! | % |  | Savings from Batch/Cullet preheating
NG saved (bench.)' | #VALUE! | % |  | T.preheat batch | #VALUE! | Celcius
|  |  |  | Pull increase | 10 | %
Savings from Oxygen/NG preheating |  |  |  | Natural gas gain | #VALUE! | GJ
T.preheat NG | #VALUE! | Celcius |  | Electricity gain | #VALUE! | MWh
T.preheat O2 | #VALUE! | Celcius |  | Direct CO2 savings | #VALUE! | kg
Pull increase | 10 | % |  | NG saved (2a)' | #VALUE! | %
Natural gas gain | #VALUE! | GJ |  | NG saved (2b)' | #VALUE! | %
Electricity gain | #VALUE! | MWh
Direct CO2 savings | #VALUE! | kg |  | Savings from Oxygen/NG preheating
NG saved (2a)' | #VALUE! | % |  | T.preheat NG | #VALUE! | Celcius
NG saved (bench.)' | #VALUE! | % |  | T.preheat O2 | #VALUE! | Celcius
|  |  |  | Pull increase | 10 | %
Savings from Batch/cullet & Oxygen/NG preheating |  |  |  | Natural gas gain | #VALUE! | GJ
T.preheat batch | #VALUE! | Celcius |  | Electricity gain | #VALUE! | MWh
T.preheat NG | #VALUE! | Celcius |  | Direct CO2 savings | #VALUE! | kg
T.preheat O2 | #VALUE! | Celcius |  | Qng (Optimelt Plus) | #VALUE! | GJ
Pull increase | 20 | % |  | Qelectr (Optimelt Plus) | #VALUE! | MWh
Natural gas gain | #VALUE! | GJ |  | NG saved (2a)' | #VALUE! | %
Electricity gain | #VALUE! | MWh |  | NG saved (2b)' | #VALUE! | %
Direct CO2 savings | #VALUE! | kg
NG saved (2a)' | #VALUE! | % |  | Adjustment of Oxidiser
NG saved (bench.)' | #VALUE! | % |  | O2 in Dry Air | 100 | v/v %
|  |  |  | O2 in flue gas | 0.12299 | v/v %
Adjustment of Oxidiser |  |  |  | Required O2 | #VALUE! | m3 O2
O2 in Dry Air | 20.94 | v/v % |  | Purchased O2 | #VALUE! | m3 O2
O2 in flue gas | 0.0056878 | v/v %
Required O2 | 454.8923 | m3 O2
Purchased O2 | 0 | m3 O2
(2a) Benchmarking conditions |  |  |  | (2b) Benchmarking conditions
Oxy/fuel Combustion | 100 | % |  | Oxy/fuel Combustion | 100 | %
Electric boosting | 5 | % |  | Electric boosting | 5 | %
Losses (Regen.) | 0 | % |  | Losses (Regen.) | 3.5 | %
Losses (wall&tank) | 26 | % |  | Losses (wall&tank) | 20 | %
QNG (w/o O2 subst.) | 6.9202 | GJ |  | QNG (w/o O2 subst.) | 5.7643 | GJ
Heat recovered | 51.1075 | % |  | Tflame | 2800 | Celcius
Tflame | 2800 | Celcius |  | Heat recovered (TCR) | 20 | %
Qflue | 1.9783 | GJ |  | Qflue (TCR) | 0.72779 | GJ
Tflue | 1603.232 | Celcius |  | Tflue (TCR) | 609.2105 | Celcius
|  |  |  | QNG (w/o preheat) | 3.9254 | GJ
QNG (bench.) | 3.5613 | GJ |  | Qfuel (w/o preheat) | 4.132 | GJ
Qfuel | 3.7487 | GJ |  | Qelectr. (w/o preheat) | 0.057389 | MWh
Qelectr | 0.052065 | MWh
Benchmark NG | 112.4529 | Nm3 |  | QNG (bench.) | 3.234 | GJ
Direct CO2 | 216.615 | kg |  | Qfuel | 3.4042 | GJ
|  |  |  | Qelectr | 0.04728 | MWh
|  |  |  | Benchmark NG | 102.1184 | Nm3
|  |  |  | Direct CO2 | 196.7079 | kg
3) Electric melting
(3a) CTVM Electric Furnace |  |  |  | Table: Estimation of energy consumption of Electric furnace.
Qelectr | 4.1068 | GJ |  | Data retrieved from websites of Praxair, Electroglass, Glass Worldwide, Fraunhofer, Glassman, concerning 160tpd and 240tpd electric furnaces.
| 1.1408 | MWh
Pull rate | 100 | % |  | Electricity |  |  |  | Capacity | Unit | rate (50% cullet)
Glass Pull | 1 | tn |  | 2.84 | GJ/tn molten | 0.78889 | MWh/tn molten | 160 | tpd | 0.0049306
Cullet (bench. 50%) | 50 | % |  | 3.0556 | GJ/tn molten | 0.84877 | MWh/tn molten | 200 | tpd | 0.0042438
Savings from cullet | 0 | GJ |  | 3.37 | GJ/tn molten | 0.93611 | MWh/tn molten | 240 | tpd | 0.0039005
Energy savings | 6.4881e-14 | % |  | 3.8163 | GJ/tn molten | 1.0601 | MWh/tn molten | 280 | tpd | 0.003786
Direct CO2 | 36.0005 | kg |  | 4.058 | GJ/tn molten | 1.1272 | MWh/tn molten | 300 | tpd | 0.0037574
Indirect CO2 | 570.3892 | kg
Direct CO2 intensity | 0.036001 | kg/tn molten glass
Total CO2 intensity | 0.60639 | kg/tn molten glass |  | Calibration: | 3.428 | GJ/tn molten | 236 | tpd
[5 empty] | 0.014525 | GJ/tn molten | 1 | tpd
Savings from Batch/cullet preheating
Batch/cullet (Y/N) | n |  |  | 3.6366 | GJ/tn molten | 1.0102 | MWh/tn molten | 240 | tpd
T.preheat batch | Too low Qflue | Celcius |  | 3.951 | GJ/tn molten | 1.0975 | MWh/tn molten | 280 | tpd
Pull increase | Not applicable | % |  | 4.1068 | GJ/tn molten | 1.1408 | MWh/tn molten | 300 | tpd
Electricity saved (3a) | Not applicable | GJ
Indirect CO2 savings | Not applicable | kg
Electricity saved (bench.) | Not applicable | %
(3a) Benchmarking conditions
Qelectr | 4.1068 | GJ | .
Losses | 15 | %
Qelect (req.) | 3.4908 | GJ
Tfurnace | 1350 | Celcius
Qflue | 0.054206 | GJ
APPENDIX
Example A1: Relation between Electric boosting with Glass Pull
| tn | MWh | GJ | % | Total (GJ) | Pull rate (%)
| 1 | 0.091871 | 0.33074 | 8 | 4.1342 | 100
fixed | 2 | 0.18374 | 0.66147 | 8 | 8.2684 | 100
| 3 | 0.27561 | 0.99221 | 8 | 12.4026 | 100
| 200 | 18.3742 | 66.147 | 8 | 826.8381 | 100
extra (+1) | 201 | 18.7726 | 67.5813 | 8.1593 | 828.2723 | 100.5
extra (+50) | 250 | 38.2942 | 137.859 | 15.3424 | 898.5501 | 125
extra (+ X) | 250 | 38.2942 |  | 15.3424 | 898.5501 | 125
O2 v/v% | 20.95 | %
Rate of Electricity to glass Pull | 0.3984 | MWh/tn
Additional glass pull | 50 | tn
Example A2: Heat Balance in a 300tpd regenerative furnace
To achieve the same values: set the Molten glass to 300tn and Electric boosting to 5.364% (Table 1a above, "bench"). My calculations assume a 70% regen. Effciiency
[6 empty] | Molten glass | 300
[6 empty] | factor (KW to GJ) | 0.0864
[6 empty] | Regen. Efficiency | 61.01%
[7 empty] | % | KW | GJ | GJ/tn molten glass | Validation
[6 empty] | Input | 100 | 13981 | 1207.9584 | 4.0265 | 4.2911
[6 empty] | Electricity | 5.3644 | 750 | 64.8 | 0.216 | 0.34328
[6 empty] | Natural gas | 94.6356 | 13231 | 1143.1584 | 3.8105 | 3.9478
[6 empty] | Glass | 27.4044 | 5904 | 510.1056 | 1.7004 | 0.90476
[6 empty] | Glass (endoth.) |  | 803 | 69.3792 | 0.23126 | 0.6255
[6 empty] | Losses (comb.) | 11.6134 | 2502 | 216.1728 | 0.72058 | 1.9874
[6 empty] | False air |  | 387 | 33.4368 | 0.11146 | 5.6996
[6 empty] | Humidity |  | 300 | 25.92 | 0.0864
[6 empty] | Melting losses |  | 926 | 80.0064 | 0.26669
[6 empty] | Flue gas (combust.) |  | 10784 | 931.7376 | 3.1058
12397
[6 empty] | Flue gas (regen.) |  | 3943 | 340.6752 | 1.1356 | 1.42
[6 empty] | Air preheat |  | 7563 | 653.4432 | 2.1781 | 3.9897
[6 empty] | Losses (regen.) | 4.6045 | 992 | 85.7088 | 0.2857 | 0.28983 | 5.085%
= 5.700
[6 empty] | Flue gas (preh.) |  |  |  |  | 0.56802
[6 empty] | Batch preheat |  |  |  |  | 0.78102
[6 empty] | Losses (regen.) |  |  |  |  | 0.071002 | 5%
= 1.432
[9 empty] | Losses (comb.) | 11.6134 | 24
[8 empty] | stack<< | Losses (regen.) | 4.6045 | 3.5
[9 empty] | Total loss | 16.218 | 27.5
[9 empty] | Qfuel | 6.2047 | 8.2808
Table A1: Energy and CO2 emmision savings compared to Regenerative furnace
Refer to Summary tab, where the calculations acount for losses from electrciity generation.
Technology | Energy savings |  |  | CO2 savings
| NG saved (GJ) /packed glass (kg) | Plant fuel (GJ) / packed glass (kg) | (E) saved (% total fuel) | CO2 (kg) saved / packed glass (kg) | Plant CO2 (kg) / packed glass (kg) | (C) saved (% total CO2)
1b | 0.79838 | 5.9598 | 13.3961 | 48.5616 | 303.436 | 16.0039
1c | -1.1856 | 5.9598 | -19.8933 | -72.1146 | 303.436 | -23.766
2a | 0.42945 | 5.9598 | 7.2058 | 26.1213 | 248.5724 | 10.5085
2b | 0.7931 | 5.9598 | 13.3075 | 48.2404 | 248.5724 | 19.407
3a | 4.3864 | 5.9598 | 73.6 | 226.8041 | 248.5724 | 91.2427
Note on G2: For more measures, see Lexinova (2013, Ch. 3.2) https://www.wipo.int/edocs/plrdocs/en/lexinnova_oxy_fuel_combustion_systems.pdf
Note on C14: Συντάκτης: This variable is different than the "Ratio_NG" of the Global tab. It is set that way for keeping the Benchmark stable and enable comparisons.
Note on K30: The regenerator losses are removed, since this option assumes that the only preheating technology is the Batc/cullet prehetarer. Formula applied: (Qng * (rate Qng/m*cp) + difference)* (Tflame-Tambient) - Qpreheat batch
Note on C32: Συντάκτης: Includes the impact of extra tonnes on Electricity use and Total emissions.
Note on C34: Συντάκτης: "The pull rate of the furnace is defined as the amount of glass melt per period of time withdrawn from the furnace for producing glass products" (Verheijen, 2003)
Note on G34: Συντάκτης: Pull rate is increased by 10% by adding a Batch/cullet preheater
Note on K34: Συντάκτης: Pull rate is increased by 10% by adding a Batch/cullet preheater
Note on C35: Συντάκτης: Τhe furnace melting capacity (glass pull) usually is expressed in the number of (metric) tons of glass melted per day (TPD, 24hour)" (Hubert, 2015)
Note on C58: Συντάκτης: e.g. If the bench. Boosting below is dropped from 8% to 0%, it means that the benchmark Qfuel uses more NG than the current table. This results in more CO2 as a benchmark, hence CO2 savings in the current table.
Note on C66: Συντάκτης: It's rational to subtract the Qpreh from Qfuel and multiply by Ratio_NG, because the Qfuel after preheating remains relatively stable when changing the Ratio_NG. If I didn't do that, then the Qfuel would flunctuate when adjusting the Ratio_NG. This is wrong by definition, since the Qfuel must remain constant even if the proportion of energy inputs changes. The second term of the IF condition is used for keeping the benchmark stable when switching to 100% O2 (substitution). This enables comparisons with the oxyfuel furnace.
Note on C71: 100% Pull rate for 8% Electric boosting (bench.)
Note on G88: Συντάκτης: Pull rate is increased by 10% by adding a Batch/cullet or O2/NG preheater
Note on C89: (TNO, 2007) Without taking the energy consumption of the oxygen production into account, the average energy consumption of the oxygen-fired furnaces is about 4-8 % lower than the energy consumption of end-port fired furnaces per ton molten glass.
Note on C99: Συντάκτης: Pull rate is increased by 10% by adding a Batch/cullet or O2/NG preheater
Note on C102: Συντάκτης: O2/NG preheating: Decrease CO2 emissions by an additional 10% compared to oxy-combustion without preheating. Retrieved from https://www.lifecleanox.com/technology
Note on C103: Συντάκτης: Oxyfuel furnace with preheating measures compared to benchmarking Oxyfuel furnace Preheat O2: Achieve energy savings 10% cmpared to oxy/fuel but increase Nox (www.hotwork.ag).
Note on C104: Συντάκτης: Oxyfuel furnace with preheating measures compared to benchmarking regenerative furnace
Note on G105: Συντάκτης: Pull rate is increased by 10% by adding a Batch/cullet or O2/NG preheater
Note on G108: Συντάκτης: Optimelt Plus: achieve max. -15%CO2 (total direct) and -90% NOx compared to air/fuel (Goruney, 2016).
Note on G109: Συντάκτης: Optimlet Plus or Optimelt TCR with Batch/cullet preheater compared to Oxyfuel furnace
Note on G110: Συντάκτης: Optimelt Plus (i.e. TCR with O2 preheating) compared to Optimelt TCR. Expecting around 5% (Laux et al., 2016)
Note on C136: Oxyfuel furnaces don't use much electric boosting. Thus I put a break on the large changes of boosting for modeling purposes. The user can enter a new value here and disassociate this parameter from the Summary table.
Note on C137: Regenerator losses are taken into account when a glass plant switches to oxyfuel firing and uses the old regenerators for air preheating. Subsequently, the preheated air is used for preheating oxygen and/or natural gas.
Note on G138: Συντάκτης: Losses are lower than regular oxyfuel furnaces, since the Optimelt TCR technology requires a better sealing due to the emitted CO.
Note on G142: Συντάκτης: de Diego (2016)
Note on C159: Συντάκτης: equivalent to a thermal efficiency of 85%
Note on C161: Συντάκτης: Electric furnaces are not flexible with changing pull rates.
Note on C164: Συντάκτης: Assumed 3.3% energy savings for every 10% cullet increase. Electric furnaces are not flexible when it comes to high-cullet batches, hence the benchmark is kept at 50% cullet and any further addition will have a slight impact on the total energy consumption (e.g. through faster melting).
Note on C182: Συντάκτης: Energy efficiency up to 85% (low superstructural, same substructural losses).
Note on C183: Συντάκτης: This value was calculated by multiplying the esitimated Qelectr (from scaling up) by the average losses of electric furnaces. The value separataed from the Qelectr for two reasons: 1) The literature indicated the total energy use of electric furnaces (incl. the losses), which were scaled up to 300tpd. Now this value serves as a benchmark before losses. 2) If the furnace is reconstructed/maintained and the losses drop, then the benchmark will remain the same and the value on the table above will be adjusted.
Note on C184: Συντάκτης: Same crown as classic regen., at temp. 1300-1350oC instead of 1600oC
Note on M226: Συντάκτης: >> The 5904KW is the aggregate value that gies to glass. It's like the Flue gas =12398KW, which is consisted of the 4 parameters.
Note on M227: Συντάκτης: >> This has already been subtracted from Glass energy. Can't make any change here, since it's calculated based on Madivate (1998) formulas.

## D2_Batch_reformulation
Alternative Batch composition
In the previous tabs, the user observed the impact of three glass types (i.e. Flint, Amber, Green) in the total energy use and emissions of the plant.
The goal here is to observe how the intensity of Process CO2 changes under different batch formulas.
This can be considered as a decarbonisation option in this study, since process emissions can be potentially reduced by substituting virgin materials with other low-carbon materials.
If the new quantities of raw materials are placed in the "Energy balance" tab, then the user can obtain an picture of how an Alternative batch composition can impact the melting behaviour.
Procedure | 1) Start with the desired composition of final product >> Only the main elements have been presented (SiO2, Na2O, CaO, MgO, Al2O3)
followed | 2) Find which reactions lead to this product
3) Find the wt % of the last reaction
4) Reverse engineer the reaction, and find the products of each of the reactants
5) Apply: M.reactant = M.product * m.reactant / m.product
where M.product = mass of product, known from step 3
m.reactant, m.product = molar masses, known from tables
6) When there is limiting reagent, apply step 5 for that, and subtract all other masses to find the other reactant.
7) After the mass balance is completed, recalculate the remaining Input raw material based on the cullet percentage.
8) Multiply the new Input Raw with the ratio CO2/Old Input Raw to incorporate the impact of cullet in the CO2 intensity.
| Alternative Glass Type (1 - 8) |  |  | 1
| 1 | [5 empty] | 2 | [5 empty] | 3 | [6 empty] | 4 | [5 empty] | 5 | [5 empty] | 6 | [5 empty] | 7 | [5 empty] | 8
Composition | Alternative 1 (Flint Glass + purchase Aluminium) | [5 empty] | Alternative 2 (Amber Glass + purchase Dolomite - Silica route: Reacting at 800-1100oC) | [5 empty] | Alternative 3 (Amber Glass + purchase Limestone - Silica route: Reacting at 800-1100oC) | [5 empty] | . | Alternative 4 (Carbonate route: 850-1000oC + purchase Dolomite) | [5 empty] | Alternative 5 (Carbonate route + purchase Limestone) | [5 empty] | Alternative 6 (Silica route: Reacting at 700-860oC + purchase Dolomite) | [5 empty] | Alternative 7 (Silica route: Reacting at 700-860oC + purchase Limestone) | [5 empty] | Alternative 8 (purchase Dolomite)
of Final product | SiO2(s) + Na2CO3(s) --> Na2O.SiO2(s) + CO2(g) | [5 empty] | SiO2(s) + Na2CO3(s) --> Na2O.SiO2(s) + CO2(g) | [5 empty] | SiO2(s) + Na2CO3(s) --> Na2O.SiO2(s) + CO2(g) | [6 empty] | CaMg(CO3)2(s) + Heat --> CaCO3(s) + CO2(g) + MgO(s) | [5 empty] | Na2CO3(s) + CaCO3(s) --> Na2Ca(CO3)2 | [5 empty] | 2SiO2(s) + Na2CO3(s) --> Na2O.2SiO2(s) + CO2(g) | [5 empty] | 2SiO2(s) + Na2CO3(s) --> Na2O.2SiO2(s) + CO2(g) | [5 empty] | CaMg(CO3)2(s) + Heat --> CaCO3(s) + CO2(g) + MgO(s)
| Al2O3 +4SiO2 + Na2O.2SiO2 --> Na2O.Al2O3.6SiO2 | [5 empty] | CaMg(CO3)2(s) + Heat --> CaCO3(s) + CO2(g) + MgO(s) | [5 empty] | CaCO3(s) + Heat --> CaO(s) + CO2(g) | [6 empty] | Na2CO3(s) + CaCO3(s) --> Na2Ca(CO3)2 | [5 empty] | Na2Ca(CO3)2+ 2SiO2 --> Na2O. CaO.2SiO2 + 2CO2 | [5 empty] | CaMg(CO3)2(s) + Heat --> CaCO3(s) + CO2(g) + MgO(s) | [5 empty] | CaCO3(s) + Heat --> CaO(s) + CO2(g) | [5 empty] | MgO + SiO2 --> MgO.SiO2
[7 empty] | CaCO3(s) + Heat --> CaO(s) + CO2(g) | [5 empty] | 3CaO + (5SiO2 + Na2O.SiO2) --> Na2O.3CaO.6SiO2 | [6 empty] | Na2Ca(CO3)2+ 2SiO2 --> Na2O.CaO.2SiO2 + 2CO2 | [11 empty] | CaCO3(s) + Heat --> CaO(s) + CO2(g) | [5 empty] | 2CaO + (SiO2 + Na2O.2SiO2) --> Na2O.2CaO.3SiO2
[7 empty] | 3CaO + (5SiO2 + Na2O.SiO2) --> Na2O.3CaO.6SiO2 | [13 empty] | (or Na2SiO3 + CaSiO3) | [10 empty] | 2CaO + (SiO2 + Na2O.2SiO2) --> Na2O.2CaO.3SiO2
Mass Balance | Reactants | quantity | unit | Products | quantity | unit | Reactants | quantity | unit | Products | quantity | unit | Reactants | quantity | unit | Products | quantity | unit |  | Reactants | quantity | unit | Products | quantity | unit | Reactants | quantity | unit | Products | quantity | unit | Reactants | quantity | unit | Products | quantity | unit | Reactants | quantity | unit | Products | quantity | unit | Reactants | quantity | unit | Products | quantity | unit
[20 empty] | CaMg(CO3)2 | 774.0594 | kg | CaCO3 | 420.1353 | kg
[7 empty] | SiO2 | 101.7139 | kg | CO2 | 74.5013 | kg | [10 empty] | CO2 | 184.7378 | kg | [6 empty] | SiO2 | 339.0879 | kg | CO2 | 124.184 | kg
[7 empty] | Na2CO3 | 179.4233 | kg | Na2SiO3 | 206.636 | kg | SiO2 | 101.7139 | kg | CO2 | 74.5013 | kg |  |  |  |  | MgO | 169.1863 | kg | [6 empty] | Na2CO3 | 299.0754 | kg | Na2O.2SiO2 | 513.9793 | kg | SiO2 | 339.0879 | kg | CO2 | 124.184 | kg
[7 empty] | CaMg(CO3)2 | 936.4912 | kg | CaCO3 | 508.2982 | kg | Na2CO3 | 179.4233 | kg | Na2SiO3 | 206.636 | kg | [13 empty] | CaMg(CO3)2 | 1040.6728 | kg | CaCO3 | 564.8448 | kg | Na2CO3 | 299.0754 | kg | Na2O.2SiO2 | 513.9793 | kg
[10 empty] | CO2 | 223.5039 | kg | [7 empty] | Na2CO3 | 444.9085 | kg | Na2Ca(CO3)2 | 865.0438 | kg | Na2CO3 | 444.9085 | kg | Na2Ca(CO3)2 | 865.0438 | kg |  |  |  | CO2 | 248.368 | kg | [6 empty] | CaMg(CO3)2 | 1836.8661 | kg | CaCO3 | 996.9936 | kg
| SiO2 | 229.1341 | kg | CO2 | 83.9157 | kg |  |  |  | MgO | 204.6891 | kg | CaCO3 | 508.2982 | kg | CO2 | 223.5039 | kg |  | CaCO3 | 420.1353 | kg |  |  |  | CaCO3 | 420.1353 | kg | [6 empty] | MgO | 227.4601 | kg | CaCO3 | 564.8448 | kg | CO2 | 248.368 | kg |  |  |  | CO2 | 438.3882 | kg
| Na2CO3 | 202.0962 | kg | Na2O.2SiO2 | 347.3146 | kg | CaCO3 | 508.2982 | kg | CaO | 284.7943 | kg |  |  |  | CaO | 284.7943 | kg | [13 empty] | CaCO3 | 564.8448 | kg | CO2 | 248.368 | kg |  |  |  | CaO | 316.4768 | kg |  |  |  | MgO | 401.4842 | kg
[10 empty] | CO2 | 223.5039 | kg | [7 empty] | Na2Ca(CO3)2 | 865.0438 | kg | CO2 | 369.4755 | kg | Na2Ca(CO3)2 | 865.0438 | kg | CO2 | 369.4755 | kg |  |  |  | CaO | 316.4768 | kg
| Na2O.2SiO2 | 347.3146 | kg | Na2O.Al2O3.6SiO2 | 1000 | kg | SiO2 | 508.5697 | kg | Na2O.3CaO.6SiO2 | 1000 | kg | Na2SiO3 | 206.636 | kg | Na2O.3CaO.6SiO2 | 1000 | kg |  | SiO2 | 504.4317 | kg | Na2O.CaO.2SiO2 | 1000 | kg | SiO2 | 504.4317 | kg | Na2O.CaO.2SiO2 | 1000 | kg | Cao | 316.4768 | kg | Na2O.2CaO.3SiO2 | 1000 | kg | Na2O.2SiO2 | 513.9793 | kg | Na2O.2CaO.3SiO2 | 1000 | kg | MgO | 401.4842 | kg | MgO.SiO2 | 1000 | kg
| Al2O3 | 194.4172 | kg |  |  |  | CaO | 284.7943 | kg |  |  |  | Cao | 284.7943 | kg | [16 empty] | SiO2 | 169.5439 | kg |  |  |  | CaO | 316.4768 | kg |  |  |  | SiO2 | 598.5158 | kg
| SiO2 | 458.2682 | kg |  |  |  | Na2SiO3 | 206.636 | kg |  |  |  | SiO2 | 508.5697 | kg | [16 empty] | Na2O.2SiO2 | 513.9793 | kg |  |  |  | SiO2 | 169.5439 | kg
| SUM | 1431.2303 | kg |  | 1431.2303 | kg | SUM | 2725.9266 | kg |  | 2725.9266 | kg | SUM | 1789.4354 | kg |  | 1789.4354 | kg |  | SUM | 3008.5788 | kg |  | 3008.5788 | kg | SUM | 2234.5194 | kg |  | 2234.5194 | kg | SUM | 3243.6809 | kg |  | 3243.6809 | kg | SUM | 2203.008 | kg |  | 2203.008 | kg | SUM | 1836.8661 | kg |  | 1836.8661 | kg
| 1 | mol Na2O.Al2O3.6SiO2 |  |  |  |  | 1 | mol Na2O.3CaO.6SiO2 |  |  |  |  | 1 | mol Na2O.3CaO.6SiO2 | [5 empty] | 1 | mol Na2O. CaO.2SiO2 |  |  |  |  | 1 | mol Na2O. CaO.2SiO2 |  |  |  |  | 1 | mol Na2O.2CaO.3SiO2 |  |  |  |  | 1 | mol Na2O.2CaO.3SiO2 |  |  |  |  | 1 | mol MgO.SiO2
| 1 | mol Na2O.2SiO2 | 0.18215 | kg Na2O.2SiO2 | 34.7315 | % | 1 | mol Na2O.SiO2 | 0.12206 | kg Na2O.SiO2 | 20.6636 | % | 1 | mol Na2O.SiO2 | 0.12206 | kg Na2O.SiO2 | 20.6636 | % | [13 empty] | 1 | mol Na2O.2SiO2 | 0.18215 | kg Na2O.2SiO2 | 51.3979 | % | 1 | mol Na2O.2SiO2 | 0.18215 | kg Na2O.2SiO2 | 51.3979 | %
| 1 | mol Al2O3 | 0.10196 | kg Al2O3 | 19.4417 | % | 3 | mol CaO | 0.16823 | kg CaO | 28.4794 | % | 3 | mol CaO | 0.16823 | kg CaO | 28.4794 | % |  | 1 | mol Na2Ca(CO3)2 | 0.20607 | kg Na2O.2SiO2 | 63.1661 | % | 1 | mol Na2Ca(CO3)2 | 0.20607 | kg Na2O.2SiO2 | 63.1661 | % | 1 | mol SiO2 | 0.060083 | kg SiO2 | 16.9544 | % | 2 | mol CaO | 0.11215 | kg CaO | 31.6477 | % | 1 | mol MgO | 0.040304 | kg Na2O.2SiO2 | 40.1484 | %
| 4 | mol SiO2 | 0.24033 | kg SiO2 | 45.8268 | % | 5 | mol SiO2 | 0.30042 | kg SiO2 | 50.857 | % | 5 | mol SiO2 | 0.30042 | kg SiO2 | 50.857 | % |  | 2 | mol SiO2 | 0.12017 | kg SiO2 | 36.8339 | % | 2 | mol SiO2 | 0.12017 | kg SiO2 | 36.8339 | % | 2 | mol CaO | 0.11215 | kg CaO | 31.6477 | % | 1 | mol SiO2 | 0.060083 | kg SiO2 | 16.9544 | % | 1 | mol SiO2 | 0.060083 | kg SiO2 | 59.8516 | %
|  |  | 0.52444 | kg | 100 | % |  |  | 0.59071 | kg | 100 | % |  |  | 0.59071 | kg | 100 | % |  |  |  | 0.32624 | kg | 100 | % |  |  | 0.32624 | kg | 100 | % |  |  | 0.35438 | kg | 100 | % |  |  | 0.35438 | kg | 100 | % |  |  | 0.10039 | kg | 100 | %
|  | Raw Materials | SiO2 | 0.6874 | tn |  |  | Raw Materials | SiO2 | 0.61028 | tn |  |  | Raw Materials | SiO2 | 0.61028 | tn |  |  |  | Raw Materials | SiO2 | 0.50443 | tn |  |  | Raw Materials | SiO2 | 0.50443 | tn |  |  | Raw Materials | SiO2 | 0.50863 | tn |  |  | Raw Materials | SiO2 | 0.50863 | tn |  |  | Raw Materials | SiO2 | 0.59852 | tn
|  |  | CaMg(CO3)2 | 0 | tn |  |  |  | CaMg(CO3)2 | 0.93649 | tn |  |  |  | CaMg(CO3)2 | 0 | tn |  |  |  |  | CaMg(CO3)2 | 0.77406 | tn |  |  |  | CaMg(CO3)2 | 0 | tn |  |  |  | CaMg(CO3)2 | 1.0407 | tn |  |  |  | CaMg(CO3)2 | 0 | tn |  |  |  | CaMg(CO3)2 | 1.8369 | tn
|  |  | CaCO3 | 0 | tn |  |  |  | CaCO3 | 0 | tn |  |  |  | CaCO3 | 0.5083 | tn |  |  |  |  | CaCO3 | 0 | tn |  |  |  | CaCO3 | 0.42014 | tn |  |  |  | CaCO3 | 0 | tn |  |  |  | CaCO3 | 0.56484 | tn |  |  |  | CaCO3 | 0 | tn
|  |  | Na2CO3 | 0.2021 | tn |  |  |  | Na2CO3 | 0.17942 | tn |  |  |  | Na2CO3 | 0.17942 | tn |  |  |  |  | Na2CO3 | 0.44491 | tn |  |  |  | Na2CO3 | 0.44491 | tn |  |  |  | Na2CO3 | 0.29908 | tn |  |  |  | Na2CO3 | 0.29908 | tn |  |  |  | Na2CO3 | 0 | tn
|  |  | Al2O3 | 0.19442 | tn |  |  |  | Al2O3 | 0 | tn |  |  |  | Al2O3 | 0 | tn |  |  |  |  | Al2O3 | 0 | tn |  |  |  | Al2O3 | 0 | tn |  |  |  | Al2O3 | 0 | tn |  |  |  | Al2O3 | 0 | tn |  |  |  | Al2O3 | 0 | tn
|  | Total Raw |  | 1.0839 | tn |  |  | Total Raw |  | 1.7262 | tn |  |  | Total Raw |  | 1.298 | tn |  |  |  | Total Raw |  | 1.7234 | tn |  |  | Total Raw |  | 1.3695 | tn |  |  | Total Raw |  | 1.8484 | tn |  |  | Total Raw |  | 1.3726 | tn |  |  | Total Raw |  | 2.4354 | tn
|  | Process Emissions |  | 0.083916 | tn CO2 |  |  | Process Emissions |  | 0.52151 | tn CO2 |  |  | Process Emissions |  | 0.29801 | tn CO2 |  |  |  | Process Emissions |  | 0.55421 | tn CO2 |  |  | Process Emissions |  | 0.36948 | tn CO2 |  |  | Process Emissions |  | 0.62092 | tn CO2 |  |  | Process Emissions |  | 0.37255 | tn CO2 |  |  | Process Emissions |  | 0.43839 | tn CO2
|  | CO2 intensity from process |  | 0.083916 | tn CO2/tn molten |  |  | CO2 intensity from process |  | 0.52151 | tn CO2/tn molten |  |  | CO2 intensity from process |  | 0.29801 | tn CO2/tn molten |  |  |  | CO2 intensity from process |  | 0.55421 | tn CO2/tn molten glass |  |  | CO2 intensity from process |  | 0.36948 | tn CO2/tn molten glass |  |  | CO2 intensity from process |  | 0.62092 | tn CO2/tn molten |  |  | CO2 intensity from process |  | 0.37255 | tn CO2/tn molten |  |  | CO2 intensity from process |  | 0.43839 | tn CO2/tn molten
w/ Cullet addition
| Batch weight |  |  | 1.0189 | tn Input material
| Cullet (%) | 76 |  | 0.77439 | tn Input cullet (tot.)
| Internal cullet |  |  | 0.077439 | tn Input cullet (int.)
| External cullet |  |  | 0.69695 | tn Input cullet (ext.)
| Total Raw |  |  | 0.24454 | tn Input raw
| SiO2 | 63.4184 | % | 0.15509 | tn
| CaMg(CO3)2 | 0 | % | 0 | tn
| CaCO3 | 0 | % | 0 | tn
| Na2CO3 | 18.645 | % | 0.045595 | tn
| Al2O3 | 17.9366 | % | 0.043863 | tn
| CO2 Intensity from process emissions |  |  | 0.018932 | tn CO2/tn molten glass

## Commodity_data
Commodity data - Fuel and material prices
Commodity | Soda ash | Limestone | Silica sand | Dolomite | Aluminium | Sodium sulphate | Recycled Cullet | Natural gas | Electricity | Biomethane | Carbon | Oxygen
Year | 2019 | 2019 | 2019 | 2019 | 2019 | 2019 | 2019 | 2018 | 2017 | 2015 | 2019 | 2018
Market price | 210 | 170 | 150 | 75 | 670 | 70 | 150 | 0.038 | 0.0793 | 0.8 | 20 | 0.06
Unit | 2019 EUR/ton | 2019 EUR/ton | 2019 EUR/ton | 2019 EUR/ton | 2019 EUR/ton | 2019 EUR/ton | 2019 EUR/ton | 2018 EUR/kWh | 2017 EUR/kWh | 2015 EUR/m3 | 2019 EUR/ton | 2018 EUR/m3
Reference | Focus Technology (2019) | Focus Technology (2019) | Focus Technology (2019) | Focus Technology (2019) | Focus Technology (2019) | Focus Technology (2019) | Focus Technology (2019) | Eurostat (2018) | Statista (2017) | Stürmer et al. (2017 | Pieters (2019) | PBL database

## Plant_configuration
Plant Configuration - Dutch Container glass plants
Container glass plant | Ardagh Glass Dongen |  |  | Ardagh Glass Moerdijk |  |  | O-I Leerdam |  |  |  | O-I Maastricht
Technology/Activity | Batch mixing | Regenerator end-port furnace with Electric boosting and Batch/cullet preheater | Post-melting process | Batch mixing | Oxy/fuel furnace with Bubblers and Electricity generation | Post-melting process | Batch mixing | Regenerator end-port furnace with Electric boosting | Oxy/fuel furnace with Electric boosting | Post-melting process | Batch mixing | Regenerator end-port furnace with Electric boosting | Post-melting process
Capacity | 345.5812 | 333.3333 | 300 | 230.3875 | 222.2222 | 200 | 245.7466 | 237.037 | 118.5185 | 320 | 322.5424 | 311.1111 | 280
Unit | kton input material/yr | kton molten glass/yr | kton glass/yr | kton input material/yr | kton molten glass/yr | kton glass/yr | kton input material/yr | kton molten glass/yr | kton molten glass/yr | kton glass/yr | kton input material/yr | kton molten glass/yr | kton glass/yr
Furnaces |  | 3 regenerative furnaces (Flint/Flint/Emerald) |  |  | 2 oxyfuel furnaces (both Emerald green) |  |  | 2 regenerative furnaces (Light/Dark amber) | 1 oxyfuel furnace (Emerald) |  |  | 3 regenerative furnaces (Flint/Flint/Amber)
Comment |  | Each one has 6 Natural gas burners, 4 electric boosters. Batch and cullet preheater installed. | Production capacity: 300ktn/yr. Other technologies downstream the furnace: https://www.bdfindustriesgroup.com/glass/ |  | Each one has 6 Natural gas burners, Bubbling technology. Steam generation for one compression air fan. | Production capacity: 200ktn/yr |  | Each one has 6 Natural gas burners, 2-4 Electic boosters | Has 6 Natural gas burners, 2 Electic boosters | Production capacity: 320ktn/yr. |  | Each one has 6 Natural gas burners, 2-4 Electic boosters | Production capacity: 280ktn/yr
Next inv. decision (year) |  | 2019 |  |  | 2025 |  |  | 2020 | 2020
Comment |  | By the moment of repair the furnaces will be 15 and 19 years old |  |  | Furnaces are currently 9 and 10 years old